## FN_80
Site Number: | FN80 |  | Mapping Unit: |  | WTf2 |  | Description | Fine-silty, mixed, subactive, nonacid, mesic Fluventic Sulfiwassents
Date: | 2012-10-25 |  | Location Description: |  | Main lagoon channel now closer to Kettle Creek |  |  | Water Column measurements:
Start Time: | 11:00 |  | Water Depth (ft/m): |  | 227 cm |  |  |  | Surface | Mid | Bottom
End Time: | 11:40 |  | Temp (F/C) |  | 60.8 F |  |  | pH
Surveyors: | TW, CL, SD, & RT |  | Bottom Type: |  | Bare mud |  |  | DO (mg/l)
Waypoint: |  |  | SAV cover: |  | none |  |  | salinity (ppt) | 16.7 | 16.8 | 16.8
GPS | ProXYZ |  | Observation Method: |  | McCauly |  |  | temp (F/C) | 60.3 F | 60.3 F | 60.2 F
UTM Easting: | 74 6 5.9951 W |  | Site Notes: | Good Tingles soil series. Auger refusal after 135 cm. GPS was a little crazy for a while but finally got a good stable point.
UTM Northing: | 40 0 15.2288 N
Horizon | Depth (cm) | Boundary Dist. | Field Texture Class | fluidity (n-value) | Munsell Color (Matrix) | Coarse frags (%) | Shell frags (%) | H2S odor | Peroxide Color change | Notes | Origin
Agse | 0-7 cm | clear | MUCKY L | very fluid (2) | 10Y 2.51 | 0% | 0% | Moderate |  | 1% mica flakes | Marine silt
Cgse1 | 7-49 cm | clear | SIL+ | moderately fluid (1) | 5Y 2.5/1 | 0% | 3% fragments | Moderate |  | 1% mica flakes, and few very fine roots | Marine silt
Cgse2 | 49-135 cm |  | SIL | moderately fluid (1) | 5Y 2.5/1 | 0% | 0% | Strong |  | 1% mica flakes, few very fine dead roots throughout | Marine silt
Notes:

## Choicelist
McCauly | nonfluid (0) | COS | Not Taken | Marine sand | Bare mud | very abrupt
McCauley&Bucket | slightly fluid (0.7) | VCOS | None | Marine silt | Bare sand | abrupt
Bucket Auger | moderately fluid (1) | S | Slight | Loess | Eel grass | clear
Dutch Auger | very fluid (2) | FS | Moderate | Fluviomarine deposit | Widgeon grass | gradual
Bucket & Dutch |  | VFS | Strong | Dredge sands | Shelly | diffuse
Dive Observation |  | COSL | Petroleum | Dredge muds | Thick macroalgae
Dive and Core |  | SL |  | Pre-Holocene deposit | Extremely gravelly/cobbly
Vibracore |  | FSL |  | Organic, fresh | Very gravelley/cobbly
Video |  | VFSL |  | Organic, tidal | gravelly and cobbly
LS
LCOS
LFS
LVFS
LOAM
SIL
SICL
MUCK
MUCKY PEAT
PEAT
MUCKY S
MUCKY LS
MUCKY SL
MUCKY FSL
MUCKY VFSL
MUCKY SIL
MUCKY L
MUCKY SICL
UNKNOWN
LOAMY
SANDY
SILTY
CLAYEY
ORGANIC SILT (lb)