## FN_69
Site Number: | FN69 |  | Mapping Unit: |  | WTs2 |  | Description | Sulfic Psammowassents
Date: | 2012-10-11 |  | Location Description: |  | Just north of Route 37 bridge. |  |  | Water Column measurements:
Start Time: | 9:20 |  | Water Depth (ft/m): |  | 190 cm |  |  |  | Surface | Mid | Bottom
End Time: | 9:30 |  | Temp (F/C) |  | 50.0 F |  |  | pH
Surveyors: | SD, Clint L, & RT |  | Bottom Type: |  | Bare mud |  |  | DO (mg/l)
Waypoint: |  |  | SAV cover: |  | None |  |  | salinity (ppt) | 16.2 | 16.2 | 16.3
GPS | ProXYZ |  | Observation Method: |  | McCauly |  |  | temp (F/C) | 59.9 F | 60 | 60.1
UTM Easting: | 74 6 40.1170 W |  | Site Notes: | Trappe series?
UTM Northing: | 39 56 59.9782 N
Horizon | Depth (cm) | Boundary Dist. | Field Texture Class | fluidity (n-value) | Munsell Color (Matrix) | Coarse frags (%) | Shell frags (%) | H2S odor | Peroxide Color change | Notes | Origin
Ag | 0-5 cm | clear | mucky LFS | slightly fluid (0.7) | n 2.5/ | 0% | 1% | None |  | Some very fine roots throughout | Marine sand
Ase | 5-20 cm | clear | mucky LFS | nonfluid (0) | 10Y 2.5/1 | 0% | 0% | Slight |  | Some coarse sand. | Marine sand
ACgse | 20-24+ cm |  | LFS | nonfluid (0) | 2.5Y 3/1 | 0% | 0% | Slight |  | Some coarse sands couple %.
Notes:

## Choicelist
McCauly | nonfluid (0) | COS | Not Taken | Marine sand | Bare mud | very abrupt
McCauley&Bucket | slightly fluid (0.7) | VCOS | None | Marine silt | Bare sand | abrupt
Bucket Auger | moderately fluid (1) | S | Slight | Loess | Eel grass | clear
Dutch Auger | very fluid (2) | FS | Moderate | Fluviomarine deposit | Widgeon grass | gradual
Bucket & Dutch |  | VFS | Strong | Dredge sands | Shelly | diffuse
Dive Observation |  | COSL | Petroleum | Dredge muds | Thick macroalgae
Dive and Core |  | SL |  | Organic, fresh | Extremely gravelly/cobbly
Vibracore |  | FSL |  | Organic, tidal | Very gravelley/cobbly
Video |  | VFSL |  |  | gravelly and cobbly
LS
LCOS
LFS
LVFS
LOAM
SIL
SICL
MUCK
MUCKY PEAT
PEAT
MUCKY S
MUCKY LS
MUCKY SL
MUCKY FSL
MUCKY VFSL
MUCKY SIL
MUCKY L
MUCKY SICL
UNKNOWN
LOAMY
SANDY
SILTY
CLAYEY
ORGANIC SILT (lb)