## FN_16
Site Number: | FN16 |  | Mapping Unit: |  | WHe1 |  | Description | ?
Date: | 2012-08-20 |  | Location Description: |  | South of Lakehurst out crop beach |  |  | Water Column measurements:
Start Time: | 10:13 |  | Water Depth (ft/m): |  | 200cm |  |  |  | Surface | Mid | Bottom
End Time: | 10:45 |  | Temp (F/C) |  | 75 F |  |  | pH
Surveyors: | RT CA |  | Bottom Type: |  | Bare mud |  |  | DO (mg/l)
Waypoint: |  |  | SAV cover: |  | None |  |  | salinity (ppt)
GPS | ProXYZ |  | Observation Method: |  | McCauly |  |  | temp (F/C) | 74.3F
UTM Easting: | 74 7 43.1433 N |  | Site Notes: | Just aroundthe corner in the cove from the Lakehurst series outcrop beach.Also tried Bucket Auger
UTM Northing: | 39 59 9.3977 W
Horizon | Depth (cm) | Boundary Dist. | Field Texture Class | fluidity (n-value) | Munsell Color (Matrix) | Coarse frags (%) | Shell frags (%) | H2S odor | Peroxide Color change | Notes | Origin
Ag | 0-3cm |  | MUCKY SIL | very fluid (2) | N 2.5/ |  |  | None |  |  | Marine silt
Cg | 3-25cm |  | MUCKY SIL | moderately fluid (1) | 5Y 3/1 |  |  | None |  | Some sand grains | Marine silt
2Oa | 25-33cm |  | HPM | moderately fluid (1) | 10Y 2.5/1 |  |  | None |  | 40% unrubbed 10%rubbed | Organic, fresh
2Abg | 33-50cm |  | S | nonfluid (0) | 2.5Y 3/1 20% 2.5Y 4/1 80% | 2% Quartz |  | None |  | Spodic Material | Fluviomarine deposit
Notes:

## Choicelist
McCauly | nonfluid (0) | COS | Not Taken | Marine sand | Bare mud | very abrupt
Bucket Auger | slightly fluid (0.7) | S | None | Marine silt | Bare sand | abrupt
Dutch Auger | moderately fluid (1) | FS | Slight | Loess | Eel grass | clear
Bucket & Dutch | very fluid (2) | VFS | Moderate | Fluviomarine deposit | Shelly | gradual
Dive Observation |  | COSL | Strong | Dredge sands | Thick macroalgae | diffuse
Dive and Core |  | SL | Petroleum | Dredge muds | Extremely gravelly/cobbly
Vibracore |  | FSL |  | Organic, fresh | Very gravelley/cobbly
Video |  | VFSL |  | Organic, tidal | gravelly and cobbly
McCauly/Bucket Auger |  | LS
LCOS
LFS
LVFS
SIL
SICL
MUCK
MUCKY PEAT
PEAT
MUCKY SIL
UNKOWN
LOAMY
SANDY
SILTY
CLAYEY
ORGANIC SILT (lb)