## FN_57
Site Number: | FN57 |  | Mapping Unit: |  | WTf3 |  | Description | Fine-silty, mixed, subactive, nonacid, mesic Fluventic Sulfiwassents
Date: | 2012-09-13 |  | Location Description: |  | Main Lagoon Channel near green channel marker. |  |  | Water Column measurements:
Start Time: | 11:12 |  | Water Depth (ft/m): |  | 240 cm |  |  |  | Surface | Mid | Bottom
End Time: | 11:55 |  | Temp (F/C) |  | 74.0 F |  |  | pH
Surveyors: | Clint, SD, & RT |  | Bottom Type: |  | Bare mud |  |  | DO (mg/l)
Waypoint: |  |  | SAV cover: |  | None |  |  | salinity (ppt)
GPS | ProXYZ |  | Observation Method: |  | McCauly |  |  | temp (F/C) | 72.2 F
UTM Easting: | 74 07 051677 W |  | Site Notes: | Tingles soil series. Landform = Main Lagoon Channel. We got auger refusal at 150cm and I think it's sands below.
UTM Northing: | 39 53 54.7420 N
Horizon | Depth (cm) | Boundary Dist. | Field Texture Class | fluidity (n-value) | Munsell Color (Matrix) | Coarse frags (%) | Shell frags (%) | H2S odor | Peroxide Color change | Notes | Origin
Agse | 0-13 cm | abrupt | MUCKY L | moderately fluid (1) | N 2.5/ | 0% | 0% | Slight |  | A good amount of vfs in the horizon. | Marine silt
Cgse1 | 13-58 cm | clear | VFSL | slightly fluid (0.7) | 5Y 3/1 | 1% | 5% | Slight |  | Shells are oyster frags. Mica in 2nd horizon is abundant at 10%. | Marine silt
Cgse2 | 58-150 cm |  | SIL | slightly fluid (0.7) | 5Y 4/1 | 0% | 0% | Strong |  | 30% root fragments throughout | Marine silt
Notes:

## Choicelist
McCauly | nonfluid (0) | COS | Not Taken | Marine sand | Bare mud | very abrupt
McCauley&Bucket | slightly fluid (0.7) | VCOS | None | Marine silt | Bare sand | abrupt
Bucket Auger | moderately fluid (1) | S | Slight | Loess | Eel grass | clear
Dutch Auger | very fluid (2) | FS | Moderate | Fluviomarine deposit | Widgeon grass | gradual
Bucket & Dutch |  | VFS | Strong | Dredge sands | Shelly | diffuse
Dive Observation |  | COSL | Petroleum | Dredge muds | Thick macroalgae
Dive and Core |  | SL |  | Organic, fresh | Extremely gravelly/cobbly
Vibracore |  | FSL |  | Organic, tidal | Very gravelley/cobbly
Video |  | VFSL |  |  | gravelly and cobbly
LS
LCOS
LFS
LVFS
SIL
SICL
MUCK
MUCKY PEAT
PEAT
MUCKY S
MUCKY FSL
MUCKY VFSL
MUCKY SIL
MUCKY L
MUCKY SICL
UNKNOWN
LOAMY
SANDY
SILTY
CLAYEY
ORGANIC SILT (lb)