## FN_51
Site Number: | FN51 |  | Mapping Unit: |  | WCf2 |  | Description
Date: | 2012-09-13 |  | Location Description: |  |  |  |  | Water Column measurements:
Start Time: | 10:43 |  | Water Depth (ft/m): |  | 212 cm |  |  |  | Surface | Mid | Bottom
End Time: | 10:56 |  | Temp (F/C) |  |  |  |  | pH
Surveyors: | Clint, SD, & RT |  | Bottom Type: |  | Bare sand |  |  | DO (mg/l)
Waypoint: |  |  | SAV cover: |  | None |  |  | salinity (ppt)
GPS | ProXYZ |  | Observation Method: |  |  |  |  | temp (F/C)
UTM Easting: | 74 06 51.7045 W |  | Site Notes: | UNABLE TO RETRIEVE SAMPLES!! We'll need to vibracore this location as we can't get the McCauley in as it's hard bottom materials. Its going to be difficult to bucket auger and find your hole location with 212 cm of water.
UTM Northing: | 39 53 45.5132 N
Horizon | Depth (cm) | Boundary Dist. | Field Texture Class | fluidity (n-value) | Munsell Color (Matrix) | Coarse frags (%) | Shell frags (%) | H2S odor | Peroxide Color change | Notes | Origin
Ag |  |  | MUCKY LFS | slightly fluid (0.7) | 10YR 2/1 | [5 empty] | Marine sand
Notes:

## Choicelist
McCauly | nonfluid (0) | COS | Not Taken | Marine sand | Bare mud | very abrupt
McCauley&Bucket | slightly fluid (0.7) | VCOS | None | Marine silt | Bare sand | abrupt
Bucket Auger | moderately fluid (1) | S | Slight | Loess | Eel grass | clear
Dutch Auger | very fluid (2) | FS | Moderate | Fluviomarine deposit | Widgeon grass | gradual
Bucket & Dutch |  | VFS | Strong | Dredge sands | Shelly | diffuse
Dive Observation |  | COSL | Petroleum | Dredge muds | Thick macroalgae
Dive and Core |  | SL |  | Organic, fresh | Extremely gravelly/cobbly
Vibracore |  | FSL |  | Organic, tidal | Very gravelley/cobbly
Video |  | VFSL |  |  | gravelly and cobbly
LS
LCOS
LFS
LVFS
SIL
SICL
MUCK
MUCKY PEAT
PEAT
MUCKY S
MUCKY LFS
MUCKY FSL
MUCKY VFSL
MUCKY SIL
MUCKY L
MUCKY SICL
UNKNOWN
LOAMY
SANDY
SILTY
CLAYEY
ORGANIC SILT (lb)