## FN_71
Site Number: | FN71 |  | Mapping Unit: |  | DreChl |  | Description | Fine-silty, mixed, subactive, nonacid, mesic Fluventic Sulfiwassents
Date: | 2012-10-11 |  | Location Description: |  | Goose Creek |  |  | Water Column measurements:
Start Time: | 11:30 |  | Water Depth (ft/m): |  | 300 cm |  |  |  | Surface | Mid | Bottom
End Time: | 12:15 |  | Temp (F/C) |  | 54.0 F |  |  | pH
Surveyors: | SD, Clint L, & RT |  | Bottom Type: |  | Bare mud |  |  | DO (mg/l)
Waypoint: |  |  | SAV cover: |  | None |  |  | salinity (ppt) | 15.9 | 16.5 | 17
GPS | ProXYZ |  | Observation Method: |  | McCauly |  |  | temp (F/C) | 62.3 F | 61.2 F | 62.4 F
UTM Easting: | 74 7 20.4567 W |  | Site Notes: | Sinepuxent or Truitt??
UTM Northing: | 39 57 34.6732 N
Horizon | Depth (cm) | Boundary Dist. | Field Texture Class | fluidity (n-value) | Munsell Color (Matrix) | Coarse frags (%) | Shell frags (%) | H2S odor | Peroxide Color change | Notes | Origin
Agse | 0-10 cm | clear | MUCKY L | moderately fluid (1) | 5Y 2.5/1 | 0% | 0% | Strong |  | Many very fine and fine roots throughout. | Marine silt
Cgse1 | 10-69 cm | gradual | MUCKY SIL | moderately fluid (1) | 5Y 2.5/1 | 0% | 0% | Strong |  | Many very fine and common fine roots throughout. Some fine sands. Fiber content 15%. | Marine silt
Cgse2 | 69-110 cm | clear | MUCKY L | moderately fluid (1) | 2.5Y 2.5/1 | 0% | 0% | Strong |  | 25% fiber content | Marine silt
2Cgse3 | 110-124 cm |  | Stratified - SL/LS | slightly fluid (0.7) | 10YR 3/2 | 3% fine gravel | 0% | Slight |  | 15% fiber content, black organics stains 5% throughout 10YR2/1. Horizon has stratified textures. | Fluviomarine deposit
Notes:

## Choicelist
McCauly | nonfluid (0) | COS | Not Taken | Marine sand | Bare mud | very abrupt
McCauley&Bucket | slightly fluid (0.7) | VCOS | None | Marine silt | Bare sand | abrupt
Bucket Auger | moderately fluid (1) | S | Slight | Loess | Eel grass | clear
Dutch Auger | very fluid (2) | FS | Moderate | Fluviomarine deposit | Widgeon grass | gradual
Bucket & Dutch |  | VFS | Strong | Dredge sands | Shelly | diffuse
Dive Observation |  | COSL | Petroleum | Dredge muds | Thick macroalgae
Dive and Core |  | SL |  | Organic, fresh | Extremely gravelly/cobbly
Vibracore |  | FSL |  | Organic, tidal | Very gravelley/cobbly
Video |  | VFSL |  |  | gravelly and cobbly
LS
LCOS
LFS
LVFS
LOAM
SIL
SICL
MUCK
MUCKY PEAT
PEAT
MUCKY S
MUCKY LS
MUCKY SL
MUCKY FSL
MUCKY VFSL
MUCKY SIL
MUCKY L
MUCKY SICL
UNKNOWN
LOAMY
SANDY
SILTY
CLAYEY
ORGANIC SILT (lb)