## FN_76
Site Number: | FN76 |  | Mapping Unit: |  | WHe1 |  | Description | Sandy, mixed, subactive, nonacid, mesic Haplic Sulfiwassents
Date: | 2012-10-17 |  | Location Description: |  | Inside esturine tidal creek, West of Good Luck Marina |  |  | Water Column measurements:
Start Time: | 12:10 |  | Water Depth (ft/m): |  | 75 cm |  |  |  | Surface | Mid | Bottom
End Time: | 12:40 |  | Temp (F/C) |  | 55.0 F |  |  | pH
Surveyors: | Paige M, Clint L, & RT |  | Bottom Type: |  | Bare mud |  |  | DO (mg/l)
Waypoint: |  |  | SAV cover: |  | None |  |  | salinity (ppt) | 17.4 | 17.5 | 18.4
GPS | ProXYZ |  | Observation Method: |  | McCauley&Bucket |  |  | temp (F/C) | 59.9 | 59.6 | 60.1
UTM Easting: | 74 6 44.2828 W |  | Site Notes: | Not sandy throughout PSCS and an n value of less than 0.7 at 46 cm plus. Herring Creek taxadjunct.
UTM Northing: | 39 55 24.6685 N
Horizon | Depth (cm) | Boundary Dist. | Field Texture Class | fluidity (n-value) | Munsell Color (Matrix) | Coarse frags (%) | Shell frags (%) | H2S odor | Peroxide Color change | Notes | Origin
Cgse1 | 0-19 cm | gradual | SIL | very fluid (2) | 10Y2.5/1 | 0% | 0% | Moderate |  |  | Marine silt
Cgse2 | 19-32 cm | clear | SIL | very fluid (2) | 5Y 2.5/1 | 0% | 0% | Moderate |  |  | Marine silt
2Oase | 32-46 cm | clear | MUCK |  | 10YR 2/2 rubbed | 0% | 0% | Strong |  | Unrubbed- 35% Rubbed- 5% | Organic, fresh
2Cg | 46+ cm |  | COS | nonfluid (0) | 2.5Y 3/1 | 5% | 0% | None |  |  | Fluviomarine deposit
Notes:

## Choicelist
McCauly | nonfluid (0) | COS | Not Taken | Marine sand | Bare mud | very abrupt
McCauley&Bucket | slightly fluid (0.7) | VCOS | None | Marine silt | Bare sand | abrupt
Bucket Auger | moderately fluid (1) | S | Slight | Loess | Eel grass | clear
Dutch Auger | very fluid (2) | FS | Moderate | Fluviomarine deposit | Widgeon grass | gradual
Bucket & Dutch |  | VFS | Strong | Dredge sands | Shelly | diffuse
Dive Observation |  | COSL | Petroleum | Dredge muds | Thick macroalgae
Dive and Core |  | SL |  | Pre-Holocene deposit | Extremely gravelly/cobbly
Vibracore |  | FSL |  | Organic, fresh | Very gravelley/cobbly
Video |  | VFSL |  | Organic, tidal | gravelly and cobbly
LS
LCOS
LFS
LVFS
LOAM
SIL
SICL
MUCK
MUCKY PEAT
PEAT
MUCKY S
MUCKY LS
MUCKY SL
MUCKY FSL
MUCKY VFSL
MUCKY SIL
MUCKY L
MUCKY SICL
UNKNOWN
LOAMY
SANDY
SILTY
CLAYEY
ORGANIC SILT (lb)