## FN_54
Site Number: | FN54 |  | Mapping Unit: |  | WIrr1 |  | Description | Siliceous, mesic Typic Psammowassents
Date: | 2012-09-11 |  | Location Description: |  | Just south of where Seaside park residential area meets Island Beach State Park, 200 feet off barrier island |  |  | Water Column measurements:
Start Time: | 12:50 |  | Water Depth (ft/m): |  | 72cm |  |  |  | Surface | Mid | Bottom
End Time: | 13:15 |  | Temp (F/C) |  | 70 F |  |  | pH
Surveyors: | RS, Clint, & RT |  | Bottom Type: |  | Widgeon grass |  |  | DO (mg/l)
Waypoint: |  |  | SAV cover: |  | 40%* |  |  | salinity (ppt)
GPS | ProXYZ |  | Observation Method: |  | Bucket Auger |  |  | temp (F/C) | 69.3F
UTM Easting: | 74 05 22.3417" W |  | Site Notes: | Indian River. Landform = Flood Tidal-delta Sand Flat (Relict). Very shallow water area. 1.8 feet of water on depth finder.
UTM Northing: | 39 54 19.5404" N
Horizon | Depth (cm) | Boundary Dist. | Field Texture Class | fluidity (n-value) | Munsell Color (Matrix) | Coarse frags (%) | Shell frags (%) | H2S odor | Peroxide Color change | Notes | Origin
Ag1 | 0-2 |  | mucky sand | slightly fluid (0.7) | 2.5Y 2.5/1 | 0 | 0 | None |  | *half of veg cover is dead | Marine sand
Ag2 | 2-24cm |  | cos | nonfluid (0) | 2.5Y 3/1 | 0 | 0 | None |  |  | Marine sand
Cg | 24-42 |  | cos | nonfluid (0) | 2.5Y 5/1 | 9% gravel | 0 | None |  | 10% ilmenite | Marine sand
Notes:

## Choicelist
McCauly | nonfluid (0) | COS | Not Taken | Marine sand | Bare mud | very abrupt
McCauley&Bucket | slightly fluid (0.7) | VCOS | None | Marine silt | Bare sand | abrupt
Bucket Auger | moderately fluid (1) | S | Slight | Loess | Eel grass | clear
Dutch Auger | very fluid (2) | FS | Moderate | Fluviomarine deposit | Widgeon grass | gradual
Bucket & Dutch |  | VFS | Strong | Dredge sands | Shelly | diffuse
Dive Observation |  | COSL | Petroleum | Dredge muds | Thick macroalgae
Dive and Core |  | SL |  | Organic, fresh | Extremely gravelly/cobbly
Vibracore |  | FSL |  | Organic, tidal | Very gravelley/cobbly
Video |  | VFSL |  |  | gravelly and cobbly
LS
LCOS
LFS
LVFS
SIL
SICL
MUCK
MUCKY PEAT
PEAT
MUCKY S
MUCKY FSL
MUCKY VFSL
MUCKY SIL
MUCKY L
MUCKY SICL
UNKNOWN
LOAMY
SANDY
SILTY
CLAYEY
ORGANIC SILT (lb)