## FN_53
Site Number: | FN53 |  | Mapping Unit: |  | DreChl |  | Description | Fine-silty, mixed, subactive, nonacid, mesic Fluventic Sulfiwassents
Date: | 2012-09-11 |  | Location Description: |  | South Seaside park very close to shore in a deep dredge hole. |  |  | Water Column measurements:
Start Time: | 11:20 |  | Water Depth (ft/m): |  | 184cm |  |  |  | Surface | Mid | Bottom
End Time: | 12:00 |  | Temp (F/C) |  | 67.0 F |  |  | pH
Surveyors: | RS, Clint, & RT |  | Bottom Type: |  | Bare mud |  |  | DO (mg/l)
Waypoint: |  |  | SAV cover: |  | None |  |  | salinity (ppt)
GPS | ProXYZ |  | Observation Method: |  | McCauly |  |  | temp (F/C) | 68.3 F
UTM Easting: | 74 05 14.2011 W |  | Site Notes: | In a dredge hole just north of where the boundary for Island Beach State Park starts near a small boat marina there.
UTM Northing: | 39 54 26.9573 N
Horizon | Depth (cm) | Boundary Dist. | Field Texture Class | fluidity (n-value) | Munsell Color (Matrix) | Coarse frags (%) | Shell frags (%) | H2S odor | Peroxide Color change | Notes | Origin
Agse | 0-26cm |  | mucky sil | very fluid (2) | 10Y 2.5/1 | 0 | 0 | Strong |  | 2-3% unrubbed; 0 after rubbing | Marine silt
Cgse | 26-32 cm |  | mucky sil | very fluid (2) | 10Y 3/1 | 0 | 0 | Strong |  | no roots | Marine silt
A'gse1 | 32-83 cm |  | mucky sil | very fluid (2) | 10Y 2.5/1 | 0 | 0 | Strong |  | 1-2% unrubbed; 0 after rubbing | Marine silt
A'gse2 | 83-100.5 cm |  | mucky sicl | very fluid (2) | 10Y 2.5/1 | 0 | 0 | Strong |  | no roots | Marine silt
C'gse | 100.5-116 cm |  | coarse sand | nonfluid (0) | 10Y 5/1 | 3% gravel | 0 | Moderate |  | 10% ilmenite | Marine sand
Notes:

## Choicelist
McCauly | nonfluid (0) | COS | Not Taken | Marine sand | Bare mud | very abrupt
McCauley&Bucket | slightly fluid (0.7) | VCOS | None | Marine silt | Bare sand | abrupt
Bucket Auger | moderately fluid (1) | S | Slight | Loess | Eel grass | clear
Dutch Auger | very fluid (2) | FS | Moderate | Fluviomarine deposit | Widgeon grass | gradual
Bucket & Dutch |  | VFS | Strong | Dredge sands | Shelly | diffuse
Dive Observation |  | COSL | Petroleum | Dredge muds | Thick macroalgae
Dive and Core |  | SL |  | Organic, fresh | Extremely gravelly/cobbly
Vibracore |  | FSL |  | Organic, tidal | Very gravelley/cobbly
Video |  | VFSL |  |  | gravelly and cobbly
LS
LCOS
LFS
LVFS
SIL
SICL
MUCK
MUCKY PEAT
PEAT
MUCKY S
MUCKY FSL
MUCKY VFSL
MUCKY SIL
MUCKY L
MUCKY SICL
UNKNOWN
LOAMY
SANDY
SILTY
CLAYEY
ORGANIC SILT (lb)