## FN_30
Site Number: | FN 30 |  | Mapping Unit: |  | WTr1 |  | Description | Sulfic Psammowassents
Date: | 2012-08-21 |  | Location Description: |  | Submerged beach, just off of Spodisol outcrop |  |  | Water Column measurements:
Start Time: | 10:58 |  | Water Depth (ft/m): |  | 87cm |  |  |  | Surface | Mid | Bottom
End Time: | 11:32 |  | Temp (F/C) |  | 76 F |  |  | pH
Surveyors: | JM, CA, & RT |  | Bottom Type: |  | Bare sand |  |  | DO (mg/l)
Waypoint: |  |  | SAV cover: |  | None |  |  | salinity (ppt)
GPS | ProXYZ |  | Observation Method: |  | Bucket Auger |  |  | temp (F/C) | 76 F
UTM Easting: | 74 7'46.5611" W |  | Site Notes: | Trappe soil series. (taxadjunct as sulfidic materials).
UTM Northing: | 39 59' 20.1108" N
Horizon | Depth (cm) | Boundary Dist. | Field Texture Class | fluidity (n-value) | Munsell Color (Matrix) | Coarse frags (%) | Shell frags (%) | H2S odor | Peroxide Color change | Notes | Origin
ACse1 | 0-10cm |  | S | nonfluid (0) | 2.5Y3/2 | 0 | 0 | Slight |  | Concentration of N2.5/
ACse2 | 10-18cm |  | S | nonfluid (0) | 10YR5/3 | 1% | 0 | Slight
B1 | 18-33cm |  | S | nonfluid (0) | 10YR5/6 | 3% | 0 | None |  | Rock Fragment present. Bhs coloration 10YR5/4
B2 | 33-55+cm |  | S | nonfluid (0) | 10YR5/6 | 6% | 0 | None
Notes:

## Choicelist
McCauly | nonfluid (0) | COS | Not Taken | Marine sand | Bare mud | very abrupt
McCauley&Bucket | slightly fluid (0.7) | S | None | Marine silt | Bare sand | abrupt
Bucket Auger | moderately fluid (1) | FS | Slight | Loess | Eel grass | clear
Dutch Auger | very fluid (2) | VFS | Moderate | Fluviomarine deposit | Shelly | gradual
Bucket & Dutch |  | COSL | Strong | Dredge sands | Thick macroalgae | diffuse
Dive Observation |  | SL | Petroleum | Dredge muds | Extremely gravelly/cobbly
Dive and Core |  | FSL |  | Organic, fresh | Very gravelley/cobbly
Vibracore |  | VFSL |  | Organic, tidal | gravelly and cobbly
Video |  | LS
LCOS
LFS
LVFS
SIL
SICL
MUCK
MUCKY PEAT
PEAT
MUCKY SIL
MUCKY L
MUCKY SICL
UNKNOWN
LOAMY
SANDY
SILTY
CLAYEY
ORGANIC SILT (lb)