## FN_44
Site Number: | FN44 |  | Mapping Unit: |  | WIrr1 |  | Description | Mixed, mesic Sulfic Psammowassents
Date: | 2012-08-28 |  | Location Description: |  | Behind Island beach state park. |  |  | Water Column measurements:
Start Time: | 10:10 |  | Water Depth (ft/m): |  | 88 cm |  |  |  | Surface | Mid | Bottom
End Time: | 10:45 |  | Temp (F/C) |  | 75.0 F |  |  | pH
Surveyors: | RS, EM, EC, TD, & RT |  | Bottom Type: |  | Widgeon grass |  |  | DO (mg/l)
Waypoint: |  |  | SAV cover: |  | Widgeon grass |  |  | salinity (ppt)
GPS | ProXYZ |  | Observation Method: |  | Bucket Auger |  |  | temp (F/C) | 75.6 F
UTM Easting: | 74 05 49.8523" W |  | Site Notes: | Indian River (taxadjunct). Flood Tidal-delta Sand Flat (Relict). 5 x 5 patches of bare cover but mostly vegetated. 85% - 100% cover of Widgeon grass (Ruppia maritima). Overall cover was around 50% bare and vegetated. Some eelgrass was discovered.
UTM Northing: | 39 52 59.8109" N
Horizon | Depth (cm) | Boundary Dist. | Field Texture Class | fluidity (n-value) | Munsell Color (Matrix) | Coarse frags (%) | Shell frags (%) | H2S odor | Peroxide Color change | Notes | Origin
Agse | 0-3 cm |  | S | nonfluid (0) | N 2.5/ | 0% | 0% | Slight |  | 10% illmenite, 8% roots fine | Marine sand
Cgse1 | 3-70 cm |  | S | nonfluid (0) | 2.5Y 3/1 90% | 0% | 0% | Slight |  | 10% ilmenite, 2% fine roots, 10% 7.5YR 4/4 concentrations | Marine sand
Cgse2 | 70-86 cm |  | S | nonfluid (0) | 2.5Y 3/1 | 0% | 5% | Strong |  | 10% ilmenite, 7.5YR 3/4 concentrations 4%, 1-2% oyster shell fragments that were 4-5 cm in diameter in Cg2 | Marine sand
Notes:

## Choicelist
McCauly | nonfluid (0) | COS | Not Taken | Marine sand | Bare mud | very abrupt
McCauley&Bucket | slightly fluid (0.7) | VCOS | None | Marine silt | Bare sand | abrupt
Bucket Auger | moderately fluid (1) | S | Slight | Loess | Eel grass | clear
Dutch Auger | very fluid (2) | FS | Moderate | Fluviomarine deposit | Widgeon grass | gradual
Bucket & Dutch |  | VFS | Strong | Dredge sands | Shelly | diffuse
Dive Observation |  | COSL | Petroleum | Dredge muds | Thick macroalgae
Dive and Core |  | SL |  | Organic, fresh | Extremely gravelly/cobbly
Vibracore |  | FSL |  | Organic, tidal | Very gravelley/cobbly
Video |  | VFSL |  |  | gravelly and cobbly
LS
LCOS
LFS
LVFS
SIL
SICL
MUCK
MUCKY PEAT
PEAT
MUCKY FSL
MUCKY VFSL
MUCKY SIL
MUCKY L
MUCKY SICL
UNKNOWN
LOAMY
SANDY
SILTY
CLAYEY
ORGANIC SILT (lb)