## FN_45
Site Number: | FN45 |  | Mapping Unit: |  | Tingles-Figgs complex, 2-3 meter water depth |  | Description | Euic, mesic Typic Sulfiwassists
Date: | 2012-09-13 |  | Location Description: |  | Main Lagoon Channel of intercoastal water way |  |  | Water Column measurements:
Start Time: | 9:22 |  | Water Depth (ft/m): |  | 265 cm |  |  |  | Surface | Mid | Bottom
End Time: | 10:22 |  | Temp (F/C) |  | 70.0 F |  |  | pH
Surveyors: | Clint, SD, & RT |  | Bottom Type: |  | Bare mud |  |  | DO (mg/l)
Waypoint: |  |  | SAV cover: |  | None |  |  | salinity (ppt)
GPS | ProXYZ |  | Observation Method: |  | McCauly |  |  | temp (F/C) | 70.4
UTM Easting: | 74 07 23.5974 W |  | Site Notes: | Oyster shell on anchor when we pulled it onboard. Tumagan (taxadjunct) series in a Main Lagoon channel.
UTM Northing: | 39 53 37.9822 N
Horizon | Depth (cm) | Boundary Dist. | Field Texture Class | fluidity (n-value) | Munsell Color (Matrix) | Coarse frags (%) | Shell frags (%) | H2S odor | Peroxide Color change | Notes | Origin
Agse | 0-13 cm | clear | MUCKY SIL | moderately fluid (1) | 2.5Y 2.5/1 | 0% | 1% | Strong |  |  | Marine silt
Cgse | 13-28 cm | clear | MUCKY SIL | moderately fluid (1) | 2.5Y 3/1 | 0% | 0% | Strong |  |  | Marine silt
Oese1 | 28-80 cm | clear | MUCKY PEAT |  | 2.5Y 3/1, 2.5Y 3/2 rubbed | 0% | 0% | Strong |  | 65% unrubbed & 20% rubbed fiber content | Organic, tidal
Oese2 | 80-120 cm | clear | MUCKY PEAT |  | 2.5Y 3/1, 2.5Y 2.5/1 rubbed | 0% | 0% | Moderate |  | 40% unrubbed and 25% rubbed fiber content, possibly up to 50% mineral content | Organic, tidal
C'gse | 120-127 cm | clear | MUCKY SIL | moderately fluid (1) | 5Y 3/1 | 0% | 0% | Moderate |  | 15% unrubbed and 5% rubbed fiber content | Marine silt
O'se | 127-159 cm | clear | MUCKY PEAT |  | 5Y 3/2, 2.5Y 3/2 rubbed | 0% | 0% | Moderate |  | 80% unrubbed and 30% rubbed fiber content | Organic, tidal
2Oase | 159-182 cm | clear | MUCK |  | 30% 7.5YR 2.5/3 and 70% 10YR 2/2, 10YR 2/1 rubbed color | 0% | 0% | Strong |  | 50% unrubbed and 15% rubbed fiber content | Organic, fresh
Notes:

## Choicelist
McCauly | nonfluid (0) | COS | Not Taken | Marine sand | Bare mud | very abrupt
McCauley&Bucket | slightly fluid (0.7) | VCOS | None | Marine silt | Bare sand | abrupt
Bucket Auger | moderately fluid (1) | S | Slight | Loess | Eel grass | clear
Dutch Auger | very fluid (2) | FS | Moderate | Fluviomarine deposit | Widgeon grass | gradual
Bucket & Dutch |  | VFS | Strong | Dredge sands | Shelly | diffuse
Dive Observation |  | COSL | Petroleum | Dredge muds | Thick macroalgae
Dive and Core |  | SL |  | Organic, fresh | Extremely gravelly/cobbly
Vibracore |  | FSL |  | Organic, tidal | Very gravelley/cobbly
Video |  | VFSL |  |  | gravelly and cobbly
LS
LCOS
LFS
LVFS
SIL
SICL
MUCK
MUCKY PEAT
PEAT
MUCKY S
MUCKY FSL
MUCKY VFSL
MUCKY SIL
MUCKY L
MUCKY SICL
UNKNOWN
LOAMY
SANDY
SILTY
CLAYEY
ORGANIC SILT (lb)