## FN_89
Site Number: | FN89 |  | Mapping Unit: |  | WTs2 |  | Description | Siliceous, mesic Sulfic Psammowassents
Date: | 2012-10-24 |  | Location Description: |  |  |  |  | Water Column measurements:
Start Time: | 11:01 |  | Water Depth (ft/m): |  | 180 cm |  |  |  | Surface | Mid | Bottom
End Time: | 12:06 |  | Temp (F/C) |  | 60.3 |  |  | pH
Surveyors: | JM, CL, SD, & RT |  | Bottom Type: |  | Bare sand |  |  | DO (mg/l)
Waypoint: |  |  | SAV cover: |  | 1-2% Widgeon Grass |  |  | salinity (ppt) | 17.1 | 17.1 | 18.2
GPS | ProXYZ |  | Observation Method: |  | McCauly |  |  | temp (F/C) | 60.4 | 60.3 | 60.5
UTM Easting: | 74 5 18.9435 W |  | Site Notes: | Possible Trappe soil series. Auger refusal at 39 cm. Lost the aluminum extension with handle grip on it trying to determine water depth. Tube worms on anchor with some dead grass and seashells all on anchor.
UTM Northing: | 40 0 36.5997 N
Horizon | Depth (cm) | Boundary Dist. | Field Texture Class | fluidity (n-value) | Munsell Color (Matrix) | Coarse frags (%) | Shell frags (%) | H2S odor | Peroxide Color change | Notes | Origin
Agse | 0-9 cm | clear | MUCKY LS | slightly fluid (0.7) | 2.5Y 2.5/1 | 0% | 0% | Slight |  | Thin oxidized surface approx 1mm thick | Marine sand
Cgse1 | 9-24 cm | clear | SL | slightly fluid (0.7) | 5Y 3/1 | 0% | 10% | Slight |  |  | Marine sand
Cgse2 | 24-39 dm |  | SANDY | nonfluid (0) | 2.5Y 3/1 | 0% | 0% | Slight |  | Stratified; 15% sandy loam 5Y 3/1 | Marine sand
Notes:

## Choicelist
McCauly | nonfluid (0) | COS | Not Taken | Marine sand | Bare mud | very abrupt
McCauley&Bucket | slightly fluid (0.7) | VCOS | None | Marine silt | Bare sand | abrupt
Bucket Auger | moderately fluid (1) | S | Slight | Loess | Eel grass | clear
Dutch Auger | very fluid (2) | FS | Moderate | Fluviomarine deposit | Widgeon grass | gradual
Bucket & Dutch |  | VFS | Strong | Dredge sands | Shelly | diffuse
Dive Observation |  | COSL | Petroleum | Dredge muds | Thick macroalgae
Dive and Core |  | SL |  | Pre-Holocene deposit | Extremely gravelly/cobbly
Vibracore |  | FSL |  | Organic, fresh | Very gravelley/cobbly
Video |  | VFSL |  | Organic, tidal | gravelly and cobbly
LS
LCOS
LFS
LVFS
LOAM
SIL
SICL
MUCK
MUCKY PEAT
PEAT
MUCKY S
MUCKY LS
MUCKY SL
MUCKY FSL
MUCKY VFSL
MUCKY SIL
MUCKY L
MUCKY SICL
UNKNOWN
LOAMY
SANDY
SILTY
CLAYEY
ORGANIC SILT (lb)