## FN_52
Site Number: | FN52 |  | Mapping Unit: |  | WTs2 |  | Description | Submerged mainland beach or Wave-cut platform????
Date: | 2012-09-13 |  | Location Description: |  |  |  |  | Water Column measurements:
Start Time: | 12:45 |  | Water Depth (ft/m): |  | 200cm |  |  |  | Surface | Mid | Bottom
End Time: | 12:50 |  | Temp (F/C) |  |  |  |  | pH
Surveyors: | Clint, SD, & RT |  | Bottom Type: |  | Bare sand |  |  | DO (mg/l)
Waypoint: |  |  | SAV cover: |  | None |  |  | salinity (ppt)
GPS | ArcMap / Toughbook |  | Observation Method: |  | McCauly |  |  | temp (F/C)
UTM Easting: | 74 07 50.721" W |  | Site Notes: | McCauley auger refusal. Hard sand bottom and wasn't able to get the auger in. Landform could be a submerged mainland beach or anthropogenic influences on the site???????
UTM Northing: | 39 53 43.079" N
Horizon | Depth (cm) | Boundary Dist. | Field Texture Class | fluidity (n-value) | Munsell Color (Matrix) | Coarse frags (%) | Shell frags (%) | H2S odor | Peroxide Color change | Notes | Origin
Notes:

## Choicelist
McCauly | nonfluid (0) | COS | Not Taken | Marine sand | Bare mud | very abrupt
McCauley&Bucket | slightly fluid (0.7) | VCOS | None | Marine silt | Bare sand | abrupt
Bucket Auger | moderately fluid (1) | S | Slight | Loess | Eel grass | clear
Dutch Auger | very fluid (2) | FS | Moderate | Fluviomarine deposit | Widgeon grass | gradual
Bucket & Dutch |  | VFS | Strong | Dredge sands | Shelly | diffuse
Dive Observation |  | COSL | Petroleum | Dredge muds | Thick macroalgae
Dive and Core |  | SL |  | Organic, fresh | Extremely gravelly/cobbly
Vibracore |  | FSL |  | Organic, tidal | Very gravelley/cobbly
Video |  | VFSL |  |  | gravelly and cobbly
LS
LCOS
LFS
LVFS
SIL
SICL
MUCK
MUCKY PEAT
PEAT
MUCKY S
MUCKY FSL
MUCKY VFSL
MUCKY SIL
MUCKY L
MUCKY SICL
UNKNOWN
LOAMY
SANDY
SILTY
CLAYEY
ORGANIC SILT (lb)