## FN_86
Site Number: | FN86 |  | Mapping Unit: |  | WHe1 |  | Description | Fine-silty, mixed, subactive, nonacid, mesic Thapto-Histic Sulfiwassents
Date: | 2012-10-24 |  | Location Description: |  | First hole in Kettle Creek |  |  | Water Column measurements:
Start Time: | 9:00 |  | Water Depth (ft/m): |  | 162 cm |  |  |  | Surface | Mid | Bottom
End Time: | 9:55 |  | Temp (F/C) |  | 60.1 F |  |  | pH
Surveyors: | SD, CL, RT, JM |  | Bottom Type: |  | Bare mud |  |  | DO (mg/l)
Waypoint: |  |  | SAV cover: |  | None |  |  | salinity (ppt) | 16.4 | 16.5 | 16.9
GPS | Pro XYZ |  | Observation Method: |  | McCauly |  |  | temp (F/C) | 60.4 F | 60.3 F | 60.3 F
UTM Easting: | 74 6 37.7267 W |  | Site Notes: | Herring Creek. Estuarine tidal creek = landform.
UTM Northing: | 40 1 24.2205 N
Horizon | Depth (cm) | Boundary Dist. | Field Texture Class | fluidity (n-value) | Munsell Color (Matrix) | Coarse frags (%) | Shell frags (%) | H2S odor | Peroxide Color change | Notes | Origin
Aseg | 0-10 cm | clear | MUCKY SIL | very fluid (2) | 2.5Y 2.5/1 | 0% | 0% | Moderate |  |  | Marine silt
Cgse1 | 10-49 cm | gradual | SIL | very fluid (2) | 2.5Y 3/1 | 0% | 0% | Moderate |  | 1% mica | Marine silt
Cgse2 | 49-81 cm | abrupt | SIL | very fluid (2) | 5Y 3/1 | 0% | 0% | Moderate |  | Many very fine roots; few % plant fibers; 1% mica | Marine silt
2Oabse1 | 81-176 cm | clear | MUCK |  | 10YR 2/2 rubbed | 0% | 0% | Strong |  | 30% unrubbed fibers and 10% rubbed, Phragmites rhizome root | Organic, fresh
2Oabse2 | 176-193 cm |  | MUCK |  | 10YR 2/1 rubbed | 0% | 0% | Moderate |  | 8% unrubbed and 3% rubbed | Organic, fresh
Notes:

## Choicelist
McCauly | nonfluid (0) | COS | Not Taken | Marine sand | Bare mud | very abrupt
McCauley&Bucket | slightly fluid (0.7) | VCOS | None | Marine silt | Bare sand | abrupt
Bucket Auger | moderately fluid (1) | S | Slight | Loess | Eel grass | clear
Dutch Auger | very fluid (2) | FS | Moderate | Fluviomarine deposit | Widgeon grass | gradual
Bucket & Dutch |  | VFS | Strong | Dredge sands | Shelly | diffuse
Dive Observation |  | COSL | Petroleum | Dredge muds | Thick macroalgae
Dive and Core |  | SL |  | Pre-Holocene deposit | Extremely gravelly/cobbly
Vibracore |  | FSL |  | Organic, fresh | Very gravelley/cobbly
Video |  | VFSL |  | Organic, tidal | gravelly and cobbly
LS
LCOS
LFS
LVFS
LOAM
SIL
SICL
MUCK
MUCKY PEAT
PEAT
MUCKY S
MUCKY LS
MUCKY SL
MUCKY FSL
MUCKY VFSL
MUCKY SIL
MUCKY L
MUCKY SICL
UNKNOWN
LOAMY
SANDY
SILTY
CLAYEY
ORGANIC SILT (lb)