## FN_47
Site Number: | FN47 |  | Mapping Unit: |  | WDe1 |  | Description | Mixed, mesic Sulfic Psammowassents
Date: | 2012-08-29 |  | Location Description: |  | washover fan immediately west of Island Beach State Park |  |  | Water Column measurements:
Start Time: | 11:05 |  | Water Depth (ft/m): |  | 74 cm |  |  |  | Surface | Mid | Bottom
End Time: | 11:25 |  | Temp (F/C) |  | 75.0 F |  |  | pH
Surveyors: | RS, EM, BC, TD,RT |  | Bottom Type: |  | Widgeon grass |  |  | DO (mg/l)
Waypoint: |  |  | SAV cover: |  | Widgeon grass |  |  | salinity (ppt)
GPS | ProXYZ |  | Observation Method: |  | Bucket Auger |  |  | temp (F/C) | 76.2 F
UTM Easting: | 74 05 15.9840" W |  | Site Notes: | Demas (taxadjunct). Landform = Storm Surge Washover Fan Flat. 20% of bottom has vegetation in patches. 50% coverage in the patches. Bottom has microtopography that undulates with the washover waves depositing the sediment load.
UTM Northing: | 39 52 44.5680" N
Horizon | Depth (cm) | Boundary Dist. | Field Texture Class | fluidity (n-value) | Munsell Color (Matrix) | Coarse frags (%) | Shell frags (%) | H2S odor | Peroxide Color change | Notes | Origin
Cgse | 0-45 cm |  | S | nonfluid (0) | 5Y 4/1 | 1-2% | 2% | Slight |  | 5Y 4/3 concentration 10% ilmenite 5Y 6/1 storm event | Marine sand
Notes:

## Choicelist
McCauly | nonfluid (0) | COS | Not Taken | Marine sand | Bare mud | very abrupt
McCauley&Bucket | slightly fluid (0.7) | VCOS | None | Marine silt | Bare sand | abrupt
Bucket Auger | moderately fluid (1) | S | Slight | Loess | Eel grass | clear
Dutch Auger | very fluid (2) | FS | Moderate | Fluviomarine deposit | Widgeon grass | gradual
Bucket & Dutch |  | VFS | Strong | Dredge sands | Shelly | diffuse
Dive Observation |  | COSL | Petroleum | Dredge muds | Thick macroalgae
Dive and Core |  | SL |  | Organic, fresh | Extremely gravelly/cobbly
Vibracore |  | FSL |  | Organic, tidal | Very gravelley/cobbly
Video |  | VFSL |  |  | gravelly and cobbly
LS
LCOS
LFS
LVFS
SIL
SICL
MUCK
MUCKY PEAT
PEAT
MUCKY FSL
MUCKY VFSL
MUCKY SIL
MUCKY L
MUCKY SICL
UNKNOWN
LOAMY
SANDY
SILTY
CLAYEY
ORGANIC SILT (lb)