## FN_37
Site Number: | FN37 |  | Mapping Unit: |  | WTr1 |  | Description | Sandy, mixed, subactive, nonacid, mesic Thapto-Histic Sulfiwassents
Date: | 2012-08-28 |  | Location Description: |  | At the mouth of Cattus Island park next to salt marsh. |  |  | Water Column measurements:
Start Time: | 12:03 |  | Water Depth (ft/m): |  | 100 cm |  |  |  | Surface | Mid | Bottom
End Time: | 12:22 |  | Temp (F/C) |  | 75.0 F |  |  | pH
Surveyors: | RS, EM, SD & RT |  | Bottom Type: |  | Bare mud |  |  | DO (mg/l)
Waypoint: |  |  | SAV cover: |  | none |  |  | salinity (ppt)
GPS | ProXYZ |  | Observation Method: |  | McCauley&Bucket |  |  | temp (F/C) | 77.0 F
UTM Easting: | 74 06 53.322" W |  | Site Notes: | Mainland Submerged Beach. Edwin was in water. Southpoint taxadjunct.
UTM Northing: | 39 59 36.120" N
Horizon | Depth (cm) | Boundary Dist. | Field Texture Class | fluidity (n-value) | Munsell Color (Matrix) | Coarse frags (%) | Shell frags (%) | H2S odor | Peroxide Color change | Notes | Origin
Ag | 0-13 cm |  | LFS | nonfluid (0) | 2.5Y 2.5/1 | 0% | 0% | None |  |  | Marine sand
Cg | 13-26 cm |  | Loam | moderately fluid (1) | 5Y 3/1 | 0% | 0% | None |  |  | Marine silt
Oese | 26-60 cm |  | MUCKY PEAT |  | 5Y 2.5/1 | 0% | 0% | Moderate |  | 60% unrubbed and 20% rubbed | Organic, tidal
C'g | 60-160 cm |  | S | nonfluid (0) | 10YR 2/1 and 5% 10YR 5/1 | 1% gravel quartzite (10mm) | 0% | None |  | 8% roots | Fluviomarine deposit
Cgse | 160-180 cm |  | S | nonfluid (0) | 10YR 4/2 5% 2.5Y 3/1 organic stains | 1% gravel | 0% | Slight |  |  | Fluviomarine deposit
Notes:

## Choicelist
McCauly | nonfluid (0) | COS | Not Taken | Marine sand | Bare mud | very abrupt
McCauley&Bucket | slightly fluid (0.7) | VCOS | None | Marine silt | Bare sand | abrupt
Bucket Auger | moderately fluid (1) | S | Slight | Loess | Eel grass | clear
Dutch Auger | very fluid (2) | FS | Moderate | Fluviomarine deposit | Shelly | gradual
Bucket & Dutch |  | VFS | Strong | Dredge sands | Thick macroalgae | diffuse
Dive Observation |  | COSL | Petroleum | Dredge muds | Extremely gravelly/cobbly
Dive and Core |  | SL |  | Organic, fresh | Very gravelley/cobbly
Vibracore |  | FSL |  | Organic, tidal | gravelly and cobbly
Video |  | VFSL
LS
LCOS
LFS
LVFS
SIL
SICL
MUCK
MUCKY PEAT
PEAT
MUCKY FSL
MUCKY VFSL
MUCKY SIL
MUCKY L
MUCKY SICL
UNKNOWN
LOAMY
SANDY
SILTY
CLAYEY
ORGANIC SILT (lb)