## FN_90
Site Number: | FN90 |  | Mapping Unit: |  | WTf2 |  | Description | ?
Date: | 2012-10-25 |  | Location Description: |  | Main Lagoon |  |  | Water Column measurements:
Start Time: | 11:53 |  | Water Depth (ft/m): |  | 228 cm |  |  |  | Surface | Mid | Bottom
End Time: | 12:07 |  | Temp (F/C) |  | 60 F |  |  | pH
Surveyors: | TW, CL, SD, & RT |  | Bottom Type: |  | Bare mud |  |  | DO (mg/l)
Waypoint: |  |  | SAV cover: |  | None |  |  | salinity (ppt)
GPS | ProXYZ |  | Observation Method: |  | McCauly |  |  | temp (F/C)
UTM Easting: | 74 5 41.7629 W |  | Site Notes: | 2 attempt with McCauly and got to 37cm with auger refusal after that. SL textures. Good vibracore location to come back to.
UTM Northing: | 40 0 22.9209 N
Horizon | Depth (cm) | Boundary Dist. | Field Texture Class | fluidity (n-value) | Munsell Color (Matrix) | Coarse frags (%) | Shell frags (%) | H2S odor | Peroxide Color change | Notes | Origin
| 0-37 cm |  | SL | moderately fluid (1)
Notes:

## Choicelist
McCauly | nonfluid (0) | COS | Not Taken | Marine sand | Bare mud | very abrupt
McCauley&Bucket | slightly fluid (0.7) | VCOS | None | Marine silt | Bare sand | abrupt
Bucket Auger | moderately fluid (1) | S | Slight | Loess | Eel grass | clear
Dutch Auger | very fluid (2) | FS | Moderate | Fluviomarine deposit | Widgeon grass | gradual
Bucket & Dutch |  | VFS | Strong | Dredge sands | Shelly | diffuse
Dive Observation |  | COSL | Petroleum | Dredge muds | Thick macroalgae
Dive and Core |  | SL |  | Pre-Holocene deposit | Extremely gravelly/cobbly
Vibracore |  | FSL |  | Organic, fresh | Very gravelley/cobbly
Video |  | VFSL |  | Organic, tidal | gravelly and cobbly
LS
LCOS
LFS
LVFS
LOAM
SIL
SICL
MUCK
MUCKY PEAT
PEAT
MUCKY S
MUCKY LS
MUCKY SL
MUCKY FSL
MUCKY VFSL
MUCKY SIL
MUCKY L
MUCKY SICL
UNKNOWN
LOAMY
SANDY
SILTY
CLAYEY
ORGANIC SILT (lb)