## FN_6
Site Number: | FN 6 |  | Mapping Unit: |  | WIrr1 |  | Description | Mixed, mesic Sulfic Psammowassents
Date: | 2012-08-15 |  | Location Description: |  | South Side of Large Shoal |  |  | Water Column measurements:
Start Time: | 9:46 |  | Water Depth (ft/m): |  | 83cm |  |  |  | Surface | Mid | Bottom
End Time: | 10:20 |  | Temp (F/C) |  |  |  |  | pH
Surveyors: | C. Adams, R. Tunstead, J. Moser |  | Bottom Type: |  |  |  |  | DO (mg/l)
Waypoint: |  |  | SAV cover: |  | 90% Zostara-Marina |  |  | salinity (ppt)
GPS | ProXYZ |  | Observation Method: |  |  |  |  | temp (F/C) | 78.6 F
UTM Easting: | 74 5' 27.9599"W |  | Site Notes: | Water column is murky. Indian River but with a sulfidic horizon (taxadjunct).
UTM Northing: | 39 57' 40.8994" N
Horizon | Depth (cm) | Boundary Dist. | Field Texture Class | fluidity (n-value) | Munsell Color (Matrix) | Coarse frags (%) | Shell frags (%) | H2S odor | Peroxide Color change | Notes | Origin
Agse1 | 0-8cm |  | Loamy fine Sand | Non-Fluid | 5Y 2.5/1 |  |  | Strong |  | Worm is in soil
Agse2 | 8-18cm |  | Loamy fine Sand | Non-Fluid | 10Y 2.5/ |  |  | Medium
Cgse1 | 18-33cm |  | Fine Sand | Non-Fluid | 10Y 2.5/ |  |  | Medium |  | Mica Flakes
Cgse2 | 33-65 + cm |  | Fine Sand | Non-Fluid | 5Y 5/1 |  |  | Very Strong
Notes:
Mixed, mesic Sulfic Psammowassents