## FN_19
Site Number: | FN 19 |  | Mapping Unit: |  | WHe1 |  | Description | Fine-silty, mixed, subactive, nonacid, mesic, Fluventic Sulfiwassents
Date: | 2012-08-21 |  | Location Description: |  | Cove inside silver bay, near pirate boat. |  |  | Water Column measurements:
Start Time: | 12:20 |  | Water Depth (ft/m): |  | 128cm |  |  |  | Surface | Mid | Bottom
End Time: | 13:03 |  | Temp (F/C) |  | 80 |  |  | pH
Surveyors: | JM, CA, & RT |  | Bottom Type: |  | Bare mud |  |  | DO (mg/l)
Waypoint: |  |  | SAV cover: |  | None |  |  | salinity (ppt)
GPS | ProXYZ |  | Observation Method: |  | McCauly |  |  | temp (F/C) | 77.6
UTM Easting: | 74 06 51.7134"W |  | Site Notes: | The lithologic discontinuity indicates a former surface as it has a darker color 10YR and contains 8% roots. Possible Herring Creek series. Landform = Estuarine Tidal Creek.
UTM Northing: | 40 00 14.5054"N
Horizon | Depth (cm) | Boundary Dist. | Field Texture Class | fluidity (n-value) | Munsell Color (Matrix) | Coarse frags (%) | Shell frags (%) | H2S odor | Peroxide Color change | Notes | Origin
Agse | 0-7cm |  | Mucky VFSL | moderately fluid (1) | N2.5/ | 0% | 1% | Slight |  | Mica-flakes | Marine silt
Cgse1 | 7-61cm |  | MUCKY L | moderately fluid (1) | 10Y2.5/1 | 0% | 1% | Moderate |  | Mica-flakes | Marine silt
2Abgse | 61-99cm |  | MUCKY SIL | slightly fluid (0.7) | 10YR2/2 | 0% | 0% | Moderate |  | Mica-flakes. 8% Roots | Marine silt
2Cgse2 | 99-134cm |  | MUCKY L | slightly fluid (0.7) | 5Y2.5/1 | 0% | 0% | Moderate |  | Mica-flakes | Marine silt
2Cgse3 | 134-156+cm |  | MUCKY SICL | slightly fluid (0.7) | 10Y2.5/1 | 0% | 0% | Moderate |  | Mica-Flakes | Marine silt
Notes:

## Choicelist
McCauly | nonfluid (0) | COS | Not Taken | Marine sand | Bare mud | very abrupt
McCauley&Bucket | slightly fluid (0.7) | S | None | Marine silt | Bare sand | abrupt
Bucket Auger | moderately fluid (1) | FS | Slight | Loess | Eel grass | clear
Dutch Auger | very fluid (2) | VFS | Moderate | Fluviomarine deposit | Shelly | gradual
Bucket & Dutch |  | COSL | Strong | Dredge sands | Thick macroalgae | diffuse
Dive Observation |  | SL | Petroleum | Dredge muds | Extremely gravelly/cobbly
Dive and Core |  | FSL |  | Organic, fresh | Very gravelley/cobbly
Vibracore |  | VFSL |  | Organic, tidal | gravelly and cobbly
Video |  | LS
LCOS
LFS
LVFS
SIL
SICL
MUCK
MUCKY PEAT
PEAT
MUCKY SIL
MUCKY L
MUCKY SICL
UNKNOWN
LOAMY
SANDY
SILTY
CLAYEY
ORGANIC SILT (lb)