## FN_21
Site Number: | FN21 |  | Mapping Unit: |  | WHe2 |  | Description | Fine-silty, mixed, subactive, nonacid, mesic, Fluventic Sulfiwassents
Date: | 2012-08-23 |  | Location Description: |  | Cove south of seaside bridge. |  |  | Water Column measurements:
Start Time: | 10:25 |  | Water Depth (ft/m): |  | 209cm |  |  |  | Surface | Mid | Bottom
End Time: | 11:05 |  | Temp (F/C) |  | 80 |  |  | pH
Surveyors: | JM, CA, & RT |  | Bottom Type: |  | Bare mud |  |  | DO (mg/l)
Waypoint: |  |  | SAV cover: |  | None |  |  | salinity (ppt)
GPS | ProXYZ |  | Observation Method: |  | McCauly |  |  | temp (F/C) | 77
UTM Easting: | 74 7' 38.7845" W |  | Site Notes: | Landform = Estuarine Tidal Creek (Toms River). Route 37 bridge in site. Off of park to North and at the mouth of Toms River. Possible Herring Creek??
UTM Northing: | 39 56' 28.5309" N
Horizon | Depth (cm) | Boundary Dist. | Field Texture Class | fluidity (n-value) | Munsell Color (Matrix) | Coarse frags (%) | Shell frags (%) | H2S odor | Peroxide Color change | Notes | Origin
Agse | 0-7cm |  | MUCKY L | very fluid (2) | 10Y2.5/1 | 0 | 0 | Moderate |  | 2% Roots. 2% Sand Grains | Marine silt
Cgse1 | 7-33cm |  | MUCKY L | very fluid (2) | 5Y3/1 | 0 | 0 | Moderate |  | 2% Sand Grains | Marine silt
Cgse2 | 33-70cm |  | MUCKY L | very fluid (2) | 10Y2.5/1 | 0 | 0 | Moderate |  | 2% Sand Grains | Marine silt
Cgse3 | 70-159cm |  | MUCKY L | very fluid (2) | 10Y2.5/2 | 0 | 0 | Slight |  | 1% Sand Grains | Marine silt
Cgse4 | 159-177cm |  | MUCKY SIL | moderately fluid (1) | 5Y2.5/2 | 0 | 0 | Moderate |  | 5% Mica flakes. | Marine silt
Notes:

## Choicelist
McCauly | nonfluid (0) | COS | Not Taken | Marine sand | Bare mud | very abrupt
McCauley&Bucket | slightly fluid (0.7) | S | None | Marine silt | Bare sand | abrupt
Bucket Auger | moderately fluid (1) | FS | Slight | Loess | Eel grass | clear
Dutch Auger | very fluid (2) | VFS | Moderate | Fluviomarine deposit | Shelly | gradual
Bucket & Dutch |  | COSL | Strong | Dredge sands | Thick macroalgae | diffuse
Dive Observation |  | SL | Petroleum | Dredge muds | Extremely gravelly/cobbly
Dive and Core |  | FSL |  | Organic, fresh | Very gravelley/cobbly
Vibracore |  | VFSL |  | Organic, tidal | gravelly and cobbly
Video |  | LS
LCOS
LFS
LVFS
SIL
SICL
MUCK
MUCKY PEAT
PEAT
MUCKY FSL
MUCKY VFSL
MUCKY SIL
MUCKY L
MUCKY SICL
UNKNOWN
LOAMY
SANDY
SILTY
CLAYEY
ORGANIC SILT (lb)