## FN_11
Site Number: | FN 11 |  | Mapping Unit: |  | WIrr1 |  | Description | Mixed, mesic Sulfic Psammowassents.
Date: | 2012-08-16 |  | Location Description: |  |  |  |  | Water Column measurements:
Start Time: | 10:40 |  | Water Depth (ft/m): |  | 92 cm |  |  |  | Surface | Mid | Bottom
End Time: | 10:58 |  | Temp (F/C) |  | 78 F |  |  | pH
Surveyors: | RS |  | Bottom Type: |  | Eel grass |  |  | DO (mg/l)
Waypoint: |  |  | SAV cover: |  | 45 |  |  | salinity (ppt)
GPS | ProXYZ |  | Observation Method: |  | Bucket Auger |  |  | temp (F/C) | 76.3
UTM Easting: | 74 05 20.0168" W |  | Site Notes: | West of a residential dredge island. Could be dredge sands but not sure on origins. Indian River taxadjunct but with sulfurous odor which would make it a taxadjunct.
UTM Northing: | 39 57 48.8966" N
Horizon | Depth (cm) | Boundary Dist. | Field Texture Class | fluidity (n-value) | Munsell Color (Matrix) | Coarse frags (%) | Shell frags (%) | H2S odor | Peroxide Color change | Notes | Origin
Agse | 0-10 |  | FS | nonfluid (0) | 5y3\1-10% n 2/ | 0 | 0 | Moderate |  | Life snails | Dredge sands
Cgse1 | 10-50 |  | S | nonfluid (0) | 10y 3\1 | 10 | 1 | Slight |  |  | Dredge sands
Cgse2 | 50-58 |  | S | nonfluid (0) | N 5/ | 0 | 1 | Slight |  | 5% N2 | Marine sand
Notes:
mixed mesic Haplic Sulfiwassents

## Choicelist
McCauly | nonfluid (0) | COS | Not Taken | Marine sand | Bare mud | very abrupt
Bucket Auger | slightly fluid (0.7) | S | None | Marine silt | Bare sand | abrupt
Dutch Auger | moderately fluid (1) | FS | Slight | Loess | Eel grass | clear
Bucket & Dutch | very fluid (2) | VFS | Moderate | Fluviomarine deposit | Shelly | gradual
Dive Observation |  | COSL | Strong | Dredge sands | Thick macroalgae | diffuse
Dive and Core |  | SL | Petroleum | Dredge muds | Extremely gravelly/cobbly
Vibracore |  | FSL |  | Organic, fresh | Very gravelley/cobbly
Video |  | VFSL |  | Organic, tidal | gravelly and cobbly
LS
LCOS
LFS
LVFS
SIL
SICL
MUCK
MUCKY PEAT
PEAT
MUCKY SIL
UNKOWN
LOAMY
SANDY
SILTY
CLAYEY
ORGANIC SILT (lb)