## FN_61
Site Number: | FN61 |  | Mapping Unit: |  | WCf3 |  | Description | Coarse-loamy, mixed, subactive, nonacid, mesic Typic Sulfiwassents
Date: | 2012-09-20 |  | Location Description: |  |  |  |  | Water Column measurements:
Start Time: | 9:49 |  | Water Depth (ft/m): |  | 291 cm |  |  |  | Surface | Mid | Bottom
End Time: | 10:08 |  | Temp (F/C) |  | 67.0 F |  |  | pH
Surveyors: | RS, EM, SD, RT, & Paige |  | Bottom Type: |  | Bare mud |  |  | DO (mg/l)
Waypoint: |  |  | SAV cover: |  | None |  |  | salinity (ppt) | 20 | 20 | 25.3
GPS | ProXYZ |  | Observation Method: |  | McCauly |  |  | temp (F/C) | 69.5 | 69.3 | 70.8
UTM Easting: | 74 07 11.274 |  | Site Notes: | Not able to push McCauley any deeper then 48 cm. Cottman taxadjunct (not Haplic and is Typic).
UTM Northing: | 39 51 50.502
Horizon | Depth (cm) | Boundary Dist. | Field Texture Class | fluidity (n-value) | Munsell Color (Matrix) | Coarse frags (%) | Shell frags (%) | H2S odor | Peroxide Color change | Notes | Origin
Agse | 0-23 cm | clear | MUCKY SIL | very fluid (2) | 10Y 2.5/1 | 0% | 5% small | Moderate |  |  | Marine silt
Cgse1 | 23-38 cm | clear | LOAM | moderately fluid (1) | 5GY 2.5/1 | 0% | 0% | Moderate |  |  | Marine silt
Cgse2 | 38-48 cm |  | SL | moderately fluid (1) | 5GY 2.5/1 | 0% | 2% | Moderate |  | 3% uncoated sand grains; N 8/ | Marine sand
Notes:

## Choicelist
McCauly | nonfluid (0) | COS | Not Taken | Marine sand | Bare mud | very abrupt
McCauley&Bucket | slightly fluid (0.7) | VCOS | None | Marine silt | Bare sand | abrupt
Bucket Auger | moderately fluid (1) | S | Slight | Loess | Eel grass | clear
Dutch Auger | very fluid (2) | FS | Moderate | Fluviomarine deposit | Widgeon grass | gradual
Bucket & Dutch |  | VFS | Strong | Dredge sands | Shelly | diffuse
Dive Observation |  | COSL | Petroleum | Dredge muds | Thick macroalgae
Dive and Core |  | SL |  | Organic, fresh | Extremely gravelly/cobbly
Vibracore |  | FSL |  | Organic, tidal | Very gravelley/cobbly
Video |  | VFSL |  |  | gravelly and cobbly
LS
LCOS
LFS
LVFS
LOAM
SIL
SICL
MUCK
MUCKY PEAT
PEAT
MUCKY S
MUCKY LS
MUCKY SL
MUCKY FSL
MUCKY VFSL
MUCKY SIL
MUCKY L
MUCKY SICL
UNKNOWN
LOAMY
SANDY
SILTY
CLAYEY
ORGANIC SILT (lb)