## FN_49
Site Number: | FN49 |  | Mapping Unit: |  | WTf4 |  | Description | Coarse-loamy, mixed, subactive, nonacid, mesic Typic Sulfiwassents
Date: | 2012-09-19 |  | Location Description: |  | Deepest of deep Lagoon water |  |  | Water Column measurements:
Start Time: | 13:45 |  | Water Depth (ft/m): |  | 363 cm |  |  |  | Surface | Mid | Bottom
End Time: | 14:30 |  | Temp (F/C) |  | 65.0 F |  |  | pH
Surveyors: | RS, EM, SD, RT, & Paige |  | Bottom Type: |  | Bare mud |  |  | DO (mg/l)
Waypoint: |  |  | SAV cover: |  | None |  |  | salinity (ppt) | 23.6 | 24.6 | 25.1
GPS | ProXYZ |  | Observation Method: |  | McCauly |  |  | temp (F/C) | 72.3 | 71.8 | 72
UTM Easting: | 74 07 57.978 W |  | Site Notes: | Cottman (taxadjunct). Typic instead of Haplic. Very deep water.
UTM Northing: | 39 49 59.160 N
Horizon | Depth (cm) | Boundary Dist. | Field Texture Class | fluidity (n-value) | Munsell Color (Matrix) | Coarse frags (%) | Shell frags (%) | H2S odor | Peroxide Color change | Notes | Origin
Agse | 0-12 cm | clear | MUCKY FSL | very fluid (2) | N 2.5/ | 0% | 0% | Slight |  | Live razor clam | Marine silt
Cgse | 12-58 cm |  | FSL | moderately fluid (1) | 10Y 2.5/ | 1% very fine gravel 2.5mm size | 5% | Moderate |  |  | Marine silt
Notes:

## Choicelist
McCauly | nonfluid (0) | COS | Not Taken | Marine sand | Bare mud | very abrupt
McCauley&Bucket | slightly fluid (0.7) | VCOS | None | Marine silt | Bare sand | abrupt
Bucket Auger | moderately fluid (1) | S | Slight | Loess | Eel grass | clear
Dutch Auger | very fluid (2) | FS | Moderate | Fluviomarine deposit | Widgeon grass | gradual
Bucket & Dutch |  | VFS | Strong | Dredge sands | Shelly | diffuse
Dive Observation |  | COSL | Petroleum | Dredge muds | Thick macroalgae
Dive and Core |  | SL |  | Organic, fresh | Extremely gravelly/cobbly
Vibracore |  | FSL |  | Organic, tidal | Very gravelley/cobbly
Video |  | VFSL |  |  | gravelly and cobbly
LS
LCOS
LFS
LVFS
SIL
SICL
MUCK
MUCKY PEAT
PEAT
MUCKY S
MUCKY LS
MUCKY SL
MUCKY FSL
MUCKY VFSL
MUCKY SIL
MUCKY L
MUCKY SICL
UNKNOWN
LOAMY
SANDY
SILTY
CLAYEY
ORGANIC SILT (lb)