## FN_68
Site Number: | FN68 |  | Mapping Unit: |  | WHe1 |  | Description | Psammowassents
Date: | 2012-09-20 |  | Location Description: |  | Mainland Cove very far inland (Lanoka Harbor?). |  |  | Water Column measurements:
Start Time: | 12:26 |  | Water Depth (ft/m): |  | 86 cm |  |  |  | Surface | Mid | Bottom
End Time: |  |  | Temp (F/C) |  | 66.0 F |  |  | pH
Surveyors: | RS, EM, SD, RT & Paige |  | Bottom Type: |  | Bare mud |  |  | DO (mg/l)
Waypoint: |  |  | SAV cover: |  | None |  |  | salinity (ppt) | 3.6 | 3.6 | 17.3
GPS | ProXYZ |  | Observation Method: |  | Bucket Auger |  |  | temp (F/C) | 67.0 F | 66.9 F | 71.3 F
UTM Easting: | 74 09 37.824 W |  | Site Notes: | Possible dredge spoil site inside a Estuarine Tidal Creek (Lanoka Harbor). Couldn't get McCauley down too sandy. Good potential vibracore site.
UTM Northing: | 39 52 08.490 N
Horizon | Depth (cm) | Boundary Dist. | Field Texture Class | fluidity (n-value) | Munsell Color (Matrix) | Coarse frags (%) | Shell frags (%) | H2S odor | Peroxide Color change | Notes | Origin
ACse | 0-5 cm | abrupt | MUCKY SL | slightly fluid (0.7) | 10YR 2/1 | 0% | 0% | Slight |  | Possible Dredge | Marine sand
AC | 5-29 cm |  | COS | nonfluid (0) | 10YR 2/1 | 25 - 30% gravel | 0% | None |  | Possible Dredge | Marine sand
Notes:

## Choicelist
McCauly | nonfluid (0) | COS | Not Taken | Marine sand | Bare mud | very abrupt
McCauley&Bucket | slightly fluid (0.7) | VCOS | None | Marine silt | Bare sand | abrupt
Bucket Auger | moderately fluid (1) | S | Slight | Loess | Eel grass | clear
Dutch Auger | very fluid (2) | FS | Moderate | Fluviomarine deposit | Widgeon grass | gradual
Bucket & Dutch |  | VFS | Strong | Dredge sands | Shelly | diffuse
Dive Observation |  | COSL | Petroleum | Dredge muds | Thick macroalgae
Dive and Core |  | SL |  | Organic, fresh | Extremely gravelly/cobbly
Vibracore |  | FSL |  | Organic, tidal | Very gravelley/cobbly
Video |  | VFSL |  |  | gravelly and cobbly
LS
LCOS
LFS
LVFS
LOAM
SIL
SICL
MUCK
MUCKY PEAT
PEAT
MUCKY S
MUCKY LS
MUCKY SL
MUCKY FSL
MUCKY VFSL
MUCKY SIL
MUCKY L
MUCKY SICL
UNKNOWN
LOAMY
SANDY
SILTY
CLAYEY
ORGANIC SILT (lb)