## FN_101
Site Number: | FN101 |  | Mapping Unit: |  | WHe2 |  | Description | Euic, mesic Sapric Sulfiwassists
Date: | 2012-10-25 |  | Location Description: |  | Silver Bay (Estuarine Tidal Creek) |  |  | Water Column measurements:
Start Time: | 13:23 |  | Water Depth (ft/m): |  | 174 cm |  |  |  | Surface | Mid | Bottom
End Time: | 14:04 |  | Temp (F/C) |  | 63.1 F |  |  | pH
Surveyors: | TW, CL, SD, & RT |  | Bottom Type: |  | Bare mud |  |  | DO (mg/l)
Waypoint: |  |  | SAV cover: |  | None |  |  | salinity (ppt) | 16.5 | 16.5 | 16.5
GPS | ProXYZ |  | Observation Method: |  | McCauly |  |  | temp (F/C) | 60.7 F | 60.5 F | 60.5 F
UTM Easting: | 74 7 54.0170 W |  | Site Notes: | Tumagan soil series. Just barely missed a Thapto-Histic by 1 cm.
UTM Northing: | 39 59 52.7523 N
Horizon | Depth (cm) | Boundary Dist. | Field Texture Class | fluidity (n-value) | Munsell Color (Matrix) | Coarse frags (%) | Shell frags (%) | H2S odor | Peroxide Color change | Notes | Origin
Agse1 | 0-14 cm | clear | MUCKY SIL | very fluid (2) | N 2.5/ | 0% | 1% very fine frags | Slight |  |  | Marine silt
Agse2 | 14-28 cm | gradual | SIL | very fluid (2) | 10Y 2.5/1 | 0% | 1% very fine frags | Moderate |  | Possible clam shells | Marine silt
Cgse2 | 28-39 cm | abrupt | SIL | moderately fluid (1) | 10Y 2.5/1 | 0% | 0% | Moderate |  | Clay % picked up. | Marine silt
2Oabse1 | 39-87 cm | clear | MUCK |  | 10YR 2/1 | 0% | 0% | Moderate |  | 70% unrubbed & 10% rubbed fiber content, visible stems and leaves throughout | Organic, fresh
2Oabse2 | 87-144 cm |  | MUCK |  | 2.5Y 3/2 | 0% | 0% | Strong |  | 60% unrubbed & 10% rubbed fiber content, mineral content picked up in bottom horizon | Organic, fresh
Notes:

## Choicelist
McCauly | nonfluid (0) | COS | Not Taken | Marine sand | Bare mud | very abrupt
McCauley&Bucket | slightly fluid (0.7) | VCOS | None | Marine silt | Bare sand | abrupt
Bucket Auger | moderately fluid (1) | S | Slight | Loess | Eel grass | clear
Dutch Auger | very fluid (2) | FS | Moderate | Fluviomarine deposit | Widgeon grass | gradual
Bucket & Dutch |  | VFS | Strong | Dredge sands | Shelly | diffuse
Dive Observation |  | COSL | Petroleum | Dredge muds | Thick macroalgae
Dive and Core |  | SL |  | Pre-Holocene deposit | Extremely gravelly/cobbly
Vibracore |  | FSL |  | Organic, fresh | Very gravelley/cobbly
Video |  | VFSL |  | Organic, tidal | gravelly and cobbly
LS
LCOS
LFS
LVFS
LOAM
SIL
SICL
MUCK
MUCKY PEAT
PEAT
MUCKY S
MUCKY LS
MUCKY SL
MUCKY FSL
MUCKY VFSL
MUCKY SIL
MUCKY L
MUCKY SICL
UNKNOWN
LOAMY
SANDY
SILTY
CLAYEY
ORGANIC SILT (lb)