## FN_13
Site Number: | FN13 |  | Mapping Unit: |  | WIrr1 |  | Description | Mixed, mesic Sulfic Psammowassents
Date: | 2012-08-16 |  | Location Description: |  | On the large flood tidal delta sand flat relict (Cranberry Inlet) |  |  | Water Column measurements:
Start Time: | 12:05 |  | Water Depth (ft/m): |  | 80 cm |  |  |  | Surface | Mid | Bottom
End Time: | 12:42 |  | Temp (F/C) |  | 80 F |  |  | pH
Surveyors: | SD, EM, RS, CA, RT |  | Bottom Type: |  | Eel grass |  |  | DO (mg/l)
Waypoint: |  |  | SAV cover: |  | 35% eelgrass Zoestra |  |  | salinity (ppt)
GPS | ProXYZ |  | Observation Method: |  | Bucket Auger |  |  | temp (F/C) | 78.5
UTM Easting: | 74 05 11.89" W |  | Site Notes: | buried salt marsh site starting at 80 cm in 2Cg3 horizon. Indian River but with sulfidic materials = taxadjunct = Mixed, mesic Sulfic Psammowassents
UTM Northing: | 39 58 3.02" N
Horizon | Depth (cm) | Boundary Dist. | Field Texture Class | fluidity (n-value) | Munsell Color (Matrix) | Coarse frags (%) | Shell frags (%) | H2S odor | Peroxide Color change | Notes | Origin
Agse | 0-30 CM |  | FS | nonfluid (0) | 10Y2.5/1 | 0 | 0 | Moderate |  | 5% | Dredge sands
Cgse1 | 30-53 CM |  | S | nonfluid (0) | 10Y4/1 | 0 |  | Moderate |  | 30% illmenite/1% 10YR 3/3 concentrationc size 1 near root channel | Dredge sands
Cgse2 | 53-80Cm |  | S | nonfluid (0) | 10Y5/1 | 0 |  | Slight |  |  | Marine sand
2Cgse3 | 80-92Cm |  | sil/vfsl | slightly fluid (0.7) | 10Y3/1 | 1% |  | Strong |  | .7 n value | Marine silt
3Cgse4 | 90-96Cm |  | LS | nonfluid (0) | 10Y3/1 | 0 |  | Moderate |  |  | Marine sand
Notes:
Mixed, mesic Sulfic Psammowassents

## Choicelist
McCauly | nonfluid (0) | COS | Not Taken | Marine sand | Bare mud | very abrupt
Bucket Auger | slightly fluid (0.7) | S | None | Marine silt | Bare sand | abrupt
Dutch Auger | moderately fluid (1) | FS | Slight | Loess | Eel grass | clear
Bucket & Dutch | very fluid (2) | VFS | Moderate | Fluviomarine deposit | Shelly | gradual
Dive Observation |  | COSL | Strong | Dredge sands | Thick macroalgae | diffuse
Dive and Core |  | SL | Petroleum | Dredge muds | Extremely gravelly/cobbly
Vibracore |  | FSL |  | Organic, fresh | Very gravelley/cobbly
Video |  | VFSL |  | Organic, tidal | gravelly and cobbly
LS
LCOS
LFS
LVFS
SIL
SICL
MUCK
MUCKY PEAT
PEAT
MUCKY SIL
UNKOWN
LOAMY
SANDY
SILTY
CLAYEY
ORGANIC SILT (lb)