## FN_78
Site Number: | FN78 |  | Mapping Unit: |  | WHe2 |  | Description | Coarse-loamy, mixed, subactive, nonacid, mesic Thapto-Histic Sulfiwassents
Date: | 2012-10-18 |  | Location Description: |  | Inside Toms River just off or near Tim Dunne's FN 48 point. Near Ocean Gate community and north and between Stone Harbor Ve and Monmouth Avenue, water tower and windmills are in site. |  |  | Water Column measurements:
Start Time: | 12:54 |  | Water Depth (ft/m): |  | 257 cm |  |  |  | Surface | Mid | Bottom
End Time: | 14:15 |  | Temp (F/C) |  | 64.4F |  |  | pH
Surveyors: | Karen W & RT |  | Bottom Type: |  | Bare mud |  |  | DO (mg/l)
Waypoint: |  |  | SAV cover: |  | None |  |  | salinity (ppt) | 17.5 | 18.2 | 19.3
GPS | ProXYZ |  | Observation Method: |  | McCauly |  |  | temp (F/C) | 60.6 | 60.1 | 60.8
UTM Easting: | 74 7 54.2496 W |  | Site Notes: | Herring Creek taxadjunct as it's Coarse-loamy.
UTM Northing: | 39 55 48.9606 N
Horizon | Depth (cm) | Boundary Dist. | Field Texture Class | fluidity (n-value) | Munsell Color (Matrix) | Coarse frags (%) | Shell frags (%) | H2S odor | Peroxide Color change | Notes | Origin
Agse | 0-14 cm | clear | MUCKY SIL | very fluid (2) | N 2.5 | 0 | 3% | Moderate |  |  | Marine silt
Cgse1 | 14-30 cm | gradual | MUCKY SIL | very fluid (2) | 10Y 2.5/1 | 0 | 2 | Strong |  |  | Marine silt
Cgse2 | 30-54 cm | clear | SIL | very fluid (2) | 5Y 2.5/1 | 0 | 2 | Strong |  |  | Marine silt
Cgse3 | 54-87 cm | abrupt | SL | moderately fluid (1) | 10Y 2.5/1 | 1-2 % | 0 | Strong | sandy loam is the correct texture for this horizon | 1-2% very fine gravel, 2 sand lenses | Marine sand
2Oase1 | 87-119 cm | clear | MUCK |  | 10YR 2/2 rubbed | 0 | 0 | Strong |  | 60% unrubbed & 10% rubbed fiber content | Organic, fresh
2Oase2 | 119-144 cm |  | MUCK |  | 10YR 2/1 rubbed | 0 | 0 | Strong |  | 25% unrubbed & 2% rubbed fiber content | Organic, fresh
Notes:

## Choicelist
McCauly | nonfluid (0) | COS | Not Taken | Marine sand | Bare mud | very abrupt
McCauley&Bucket | slightly fluid (0.7) | VCOS | None | Marine silt | Bare sand | abrupt
Bucket Auger | moderately fluid (1) | S | Slight | Loess | Eel grass | clear
Dutch Auger | very fluid (2) | FS | Moderate | Fluviomarine deposit | Widgeon grass | gradual
Bucket & Dutch |  | VFS | Strong | Dredge sands | Shelly | diffuse
Dive Observation |  | COSL | Petroleum | Dredge muds | Thick macroalgae
Dive and Core |  | SL |  | Pre-Holocene deposit | Extremely gravelly/cobbly
Vibracore |  | FSL |  | Organic, fresh | Very gravelley/cobbly
Video |  | VFSL |  | Organic, tidal | gravelly and cobbly
LS
LCOS
LFS
LVFS
LOAM
SIL
SICL
MUCK
MUCKY PEAT
PEAT
MUCKY S
MUCKY LS
MUCKY SL
MUCKY FSL
MUCKY VFSL
MUCKY SIL
MUCKY L
MUCKY SICL
UNKNOWN
LOAMY
SANDY
SILTY
CLAYEY
ORGANIC SILT (lb)