## FN_31
Site Number: | FN 31 |  | Mapping Unit: |  | WHe1 |  | Description | Fine-silty, mixed, subactive, nonacid, mesic Thapto-Histic Hydrowassents
Date: | 2012-08-22 |  | Location Description: |  | Estuarine Tidal Creek. Inter-most reaches of Silver Bay. Thapto-Histic location. |  |  | Water Column measurements:
Start Time: | 10:18 |  | Water Depth (ft/m): |  | 150cm |  |  |  | Surface | Mid | Bottom
End Time: | 11:16 |  | Temp (F/C) |  | 77 F |  |  | pH
Surveyors: | CA, RT, JM, RS |  | Bottom Type: |  | Bare mud |  |  | DO (mg/l)
Waypoint: |  |  | SAV cover: |  | None |  |  | salinity (ppt)
GPS | ProXYZ |  | Observation Method: |  | McCauly |  |  | temp (F/C) | 77 F
UTM Easting: | 74 8' 42.7652" |  | Site Notes: | Southpoint taxadjunct as there were no sulfidic materials sniffed / detected.
UTM Northing: | 39 59' 48.6509"
Horizon | Depth (cm) | Boundary Dist. | Field Texture Class | fluidity (n-value) | Munsell Color (Matrix) | Coarse frags (%) | Shell frags (%) | H2S odor | Peroxide Color change | Notes | Origin
Ag | 0-4cm |  | MUCKY L | moderately fluid (1) | N2.5/ | 0 | 0 | None |  |  | Marine silt
Cg1 | 4-44cm |  | MUCKY SIL | moderately fluid (1) | 10Y2.5/1 | 0 | 0 | None |  | 3% of Very Fine Roots. | Marine silt
Cg2 | 44-65cm |  | MUCKY SIL | moderately fluid (1) | 5Y2.5/1 | 0 | 0 | None |  | 7% of Fine Roots. | Marine silt
Cg3 | 65-75cm |  | MUCKY SIL | slightly fluid (0.7) | 5Y4/1 | 0 | 0 | None |  |  | Marine silt
2Oa1 | 75-139cm |  | MUCK | slightly fluid (0.7) | 2.5Y3/3 | 0 | 0 | None |  | 40% Unrubbed fiber. 10% Rubbed Fiber. | Organic, fresh
2Oe | 139-167cm |  | MUCKY PEAT | slightly fluid (0.7) | 10YR2/2 | 0 | 0 | None |  | 65% Unrubbed Roots. 27% Rubbed Roots. | Organic, fresh
2Oa2 | 167-190cm |  | MUCK | very fluid (2) | 10YR2/1 | 0 | 0 | None |  | 20% Unrubbed Roots. 2% Rubbed Roots. | Organic, fresh
Notes:

## Choicelist
McCauly | nonfluid (0) | COS | Not Taken | Marine sand | Bare mud | very abrupt
McCauley&Bucket | slightly fluid (0.7) | S | None | Marine silt | Bare sand | abrupt
Bucket Auger | moderately fluid (1) | FS | Slight | Loess | Eel grass | clear
Dutch Auger | very fluid (2) | VFS | Moderate | Fluviomarine deposit | Shelly | gradual
Bucket & Dutch |  | COSL | Strong | Dredge sands | Thick macroalgae | diffuse
Dive Observation |  | SL | Petroleum | Dredge muds | Extremely gravelly/cobbly
Dive and Core |  | FSL |  | Organic, fresh | Very gravelley/cobbly
Vibracore |  | VFSL |  | Organic, tidal | gravelly and cobbly
Video |  | LS
LCOS
LFS
LVFS
SIL
SICL
MUCK
MUCKY PEAT
PEAT
MUCKY FSL
MUCKY VFSL
MUCKY SIL
MUCKY L
MUCKY SICL
UNKNOWN
LOAMY
SANDY
SILTY
CLAYEY
ORGANIC SILT (lb)