## FN_22
Site Number: | FN22 |  | Mapping Unit: |  | WHe2 |  | Description | Euic, mesic Typic Sulfiwassists
Date: | 2012-09-11 |  | Location Description: |  |  |  |  | Water Column measurements:
Start Time: | 13:45 |  | Water Depth (ft/m): |  | 153cm |  |  |  | Surface | Mid | Bottom
End Time: | 14:00 |  | Temp (F/C) |  | 70.0 F |  |  | pH
Surveyors: | RS, Clint, & RT |  | Bottom Type: |  | Bare mud |  |  | DO (mg/l)
Waypoint: |  |  | SAV cover: |  | None |  |  | salinity (ppt)
GPS | ProXYZ |  | Observation Method: |  | McCauly |  |  | temp (F/C) | 71.9 F
UTM Easting: | 74 09 00.1582" W |  | Site Notes: | Tumagan taxadjunct, Landform = Estuarine Tidal Creek.
UTM Northing: | 39 56 00.7424" N
Horizon | Depth (cm) | Boundary Dist. | Field Texture Class | fluidity (n-value) | Munsell Color (Matrix) | Coarse frags (%) | Shell frags (%) | H2S odor | Peroxide Color change | Notes | Origin
Oase1 | 0-11cm |  | MUCK | moderately fluid (1) | 10YR 2/2 | 0 | 0 | Slight |  | 50% unrubbed; 12% rubbed; phrag root frag? | Organic, tidal
Oase2 | 11-44cm |  | MUCK | moderately fluid (1) | 10YR 2/2 | 0 | 0 | Moderate |  | 50% unrubbed; 15% rubbed | Organic, tidal
Oese1 | 44-55 |  | MUCKY PEAT | slightly fluid (0.7) | 7.5YR 2.5/1 | 0 | 0 | Moderate |  | 60% unrubbed; 25% rubbed | Organic, tidal
Oese2 | 55-93 |  | MUCKY PEAT | slightly fluid (0.7) | 5YR 2.5/2 | 0 | 0 | Slight |  | 65% unrubbed; 38% rubbed | Organic, tidal
Notes:

## Choicelist
McCauly | nonfluid (0) | COS | Not Taken | Marine sand | Bare mud | very abrupt
McCauley&Bucket | slightly fluid (0.7) | VCOS | None | Marine silt | Bare sand | abrupt
Bucket Auger | moderately fluid (1) | S | Slight | Loess | Eel grass | clear
Dutch Auger | very fluid (2) | FS | Moderate | Fluviomarine deposit | Widgeon grass | gradual
Bucket & Dutch |  | VFS | Strong | Dredge sands | Shelly | diffuse
Dive Observation |  | COSL | Petroleum | Dredge muds | Thick macroalgae
Dive and Core |  | SL |  | Organic, fresh | Extremely gravelly/cobbly
Vibracore |  | FSL |  | Organic, tidal | Very gravelley/cobbly
Video |  | VFSL |  |  | gravelly and cobbly
LS
LCOS
LFS
LVFS
SIL
SICL
MUCK
MUCKY PEAT
PEAT
MUCKY S
MUCKY FSL
MUCKY VFSL
MUCKY SIL
MUCKY L
MUCKY SICL
UNKNOWN
LOAMY
SANDY
SILTY
CLAYEY
ORGANIC SILT (lb)