## FN_40
Site Number: | FN40 |  | Mapping Unit: |  | WIrr1 |  | Description | Mesic Sulfic Psammowassents
Date: | 2012-09-11 |  | Location Description: |  |  |  |  | Water Column measurements:
Start Time: | 10:20 |  | Water Depth (ft/m): |  | 83 cm |  |  |  | Surface | Mid | Bottom
End Time: | 10:45 |  | Temp (F/C) |  | 64.0 F |  |  | pH
Surveyors: | RS, Clint, & RT |  | Bottom Type: |  | Widgeon grass |  |  | DO (mg/l)
Waypoint: |  |  | SAV cover: |  | 40% cover |  |  | salinity (ppt)
GPS | ProXYZ |  | Observation Method: |  | Bucket Auger |  |  | temp (F/C) | 67.5 F
UTM Easting: | 74 05 55.3794" W |  | Site Notes: | Indian River taxadjunct. Relict Flood Tidal-delta Sand Flat FN 39 and FN 40 have a soft surface that leaves a scar when a hole or human disturbance is made. 90% of the SAV is widgeon grass and 10% is eelgrass
UTM Northing: | 39 54 03.4888" N
Horizon | Depth (cm) | Boundary Dist. | Field Texture Class | fluidity (n-value) | Munsell Color (Matrix) | Coarse frags (%) | Shell frags (%) | H2S odor | Peroxide Color change | Notes | Origin
Agse1 | 0-5 cm |  | MUCKY S | slightly fluid (0.7) | N 2.5/ | 0% | 0% | Slight |  | 10% ilmenite | Marine sand
Agse2 | 5-25 cm |  | S | nonfluid (0) | 2.5Y 3/1 | 0% | 1% | Moderate |  | 10% ilmenite | Marine sand
Cgse | 25-51.5 cm |  | S | nonfluid (0) | 5Y 4/1 | 0% | 0% | Moderate |  | 10% ilmenite | Marine sand
Notes:

## Choicelist
McCauly | nonfluid (0) | COS | Not Taken | Marine sand | Bare mud | very abrupt
McCauley&Bucket | slightly fluid (0.7) | VCOS | None | Marine silt | Bare sand | abrupt
Bucket Auger | moderately fluid (1) | S | Slight | Loess | Eel grass | clear
Dutch Auger | very fluid (2) | FS | Moderate | Fluviomarine deposit | Widgeon grass | gradual
Bucket & Dutch |  | VFS | Strong | Dredge sands | Shelly | diffuse
Dive Observation |  | COSL | Petroleum | Dredge muds | Thick macroalgae
Dive and Core |  | SL |  | Organic, fresh | Extremely gravelly/cobbly
Vibracore |  | FSL |  | Organic, tidal | Very gravelley/cobbly
Video |  | VFSL |  |  | gravelly and cobbly
LS
LCOS
LFS
LVFS
SIL
SICL
MUCK
MUCKY PEAT
MUCKY S
PEAT
MUCKY FSL
MUCKY VFSL
MUCKY SIL
MUCKY L
MUCKY SICL
UNKNOWN
LOAMY
SANDY
SILTY
CLAYEY
ORGANIC SILT (lb)