## FN_23
Site Number: | FN23 |  | Mapping Unit: |  | WCf2 |  | Description | Sandy, mixed, subactive, Haplic Sulfiwassents
Date: | 2012-10-18 |  | Location Description: |  | 2,620 feet due west of Seaside close to barrier |  |  | Water Column measurements:
Start Time: | 9:23 |  | Water Depth (ft/m): |  | 209 cm |  |  |  | Surface | Mid | Bottom
End Time: | 10:10 |  | Temp (F/C) |  | 56.1 F |  |  | pH
Surveyors: | Karen Walzer & RT |  | Bottom Type: |  | Bare mud |  |  | DO (mg/l)
Waypoint: |  |  | SAV cover: |  | None |  |  | salinity (ppt) | 16.3 | 16.5 | 18.2
GPS | ProXYZ |  | Observation Method: |  | McCauley&Bucket |  |  | temp (F/C) | 58.6F | 58.1 | 59.2
UTM Easting: | 74 5 20.7901 W |  | Site Notes: | Cottman taxadjunct. Tube worms on the anchor. No vegetation on anchor. McCauly auger refusal at 25 cm. Good vibracore site!!!
UTM Northing: | 39 55 29.1349 N
Horizon | Depth (cm) | Boundary Dist. | Field Texture Class | fluidity (n-value) | Munsell Color (Matrix) | Coarse frags (%) | Shell frags (%) | H2S odor | Peroxide Color change | Notes | Origin
Agse1 | 0-15 cm | clear | MUCKY LS | slightly fluid (0.7) | N 2.5/ | 0% | 0% | Moderate |  | oxidized surface with a Munsell color of 2.5Y 4/3 | Marine sand
Agse2 | 15-22 cm | clear | MUCKY SL | moderately fluid (1) | 10Y 2.5/1 | 1% | 1% | Moderate |  |  | Marine sand
Cgse1 | 22-30 cm |  | SL | nonfluid (0) | 5Y 3/1 | 0% | 0% | Moderate |  | 5%mica flakes | Marine sand
Cgse2 | 30+ cm |  | S | nonfluid (0) | 5Y 4/1 | 2-3% | 2-3% | Slight |  |  | Marine sand
Notes:

## Choicelist
McCauly | nonfluid (0) | COS | Not Taken | Marine sand | Bare mud | very abrupt
McCauley&Bucket | slightly fluid (0.7) | VCOS | None | Marine silt | Bare sand | abrupt
Bucket Auger | moderately fluid (1) | S | Slight | Loess | Eel grass | clear
Dutch Auger | very fluid (2) | FS | Moderate | Fluviomarine deposit | Widgeon grass | gradual
Bucket & Dutch |  | VFS | Strong | Dredge sands | Shelly | diffuse
Dive Observation |  | COSL | Petroleum | Dredge muds | Thick macroalgae
Dive and Core |  | SL |  | Pre-Holocene deposit | Extremely gravelly/cobbly
Vibracore |  | FSL |  | Organic, fresh | Very gravelley/cobbly
Video |  | VFSL |  | Organic, tidal | gravelly and cobbly
LS
LCOS
LFS
LVFS
LOAM
SIL
SICL
MUCK
MUCKY PEAT
PEAT
MUCKY S
MUCKY LS
MUCKY SL
MUCKY FSL
MUCKY VFSL
MUCKY SIL
MUCKY L
MUCKY SICL
UNKNOWN
LOAMY
SANDY
SILTY
CLAYEY
ORGANIC SILT (lb)