## FN_33
Site Number: | FN33 |  | Mapping Unit: |  | WHe2 |  | Description | Sulfic Psammowassents
Date: | 2012-08-22 |  | Location Description: |  | First hole in Tom's River in a cove off of the river. Our landform is a Estuarine Tidal Creek. |  |  | Water Column measurements:
Start Time: | 1:50 |  | Water Depth (ft/m): |  | 210cm |  |  |  | Surface | Mid | Bottom
End Time: | 14:26 |  | Temp (F/C) |  | 79.2 F |  |  | pH
Surveyors: | CA, RT, JM, RS |  | Bottom Type: |  | Bare mud |  |  | DO (mg/l)
Waypoint: |  |  | SAV cover: |  | None |  |  | salinity (ppt)
GPS | ProXYZ |  | Observation Method: |  | McCauley&Bucket |  |  | temp (F/C) | 85 F
UTM Easting: | 74 9' 49.5338" W |  | Site Notes: | Brackish Water. 50cm might be a buried Berryland below marine silts. Good core / vibracore location. Could be a preserved spodosol.
UTM Northing: | 39 56' 44.9276" N
Horizon | Depth (cm) | Boundary Dist. | Field Texture Class | fluidity (n-value) | Munsell Color (Matrix) | Coarse frags (%) | Shell frags (%) | H2S odor | Peroxide Color change | Notes | Origin
Agse | 0-5cm |  | MUCKY SIL | very fluid (2) | N2.5/ | 0 | 0 | Slight |  | Sand Grains are Present | Marine silt
Cgse1 | 5-25cm |  | MUCKY SIL | very fluid (2) | 10Y2.5/1 | 0 | 0 | Slight |  | Sand Grains are Present | Marine silt
2Oase | 25-50cm |  | MUCK | very fluid (2) | 10YR2/1 | 0 | 0 | Moderate |  | 15% Unrubbed Roots. 4% Rubbed Roots. | Organic, fresh
2Agse2 | 50-57cm |  | S | nonfluid (0) | 10YR2/1 | 0 | 0 | Moderate |  | 4% Roots | Fluviomarine deposit
2Cgse2 | 57-65+cm |  | S | nonfluid (0) | 10YR3/1 | 0 | 0 | Slight |  |  | Fluviomarine deposit
Notes:

## Choicelist
McCauly | nonfluid (0) | COS | Not Taken | Marine sand | Bare mud | very abrupt
McCauley&Bucket | slightly fluid (0.7) | S | None | Marine silt | Bare sand | abrupt
Bucket Auger | moderately fluid (1) | FS | Slight | Loess | Eel grass | clear
Dutch Auger | very fluid (2) | VFS | Moderate | Fluviomarine deposit | Shelly | gradual
Bucket & Dutch |  | COSL | Strong | Dredge sands | Thick macroalgae | diffuse
Dive Observation |  | SL | Petroleum | Dredge muds | Extremely gravelly/cobbly
Dive and Core |  | FSL |  | Organic, fresh | Very gravelley/cobbly
Vibracore |  | VFSL |  | Organic, tidal | gravelly and cobbly
Video |  | LS
LCOS
LFS
LVFS
SIL
SICL
MUCK
MUCKY PEAT
PEAT
MUCKY FSL
MUCKY VFSL
MUCKY SIL
MUCKY L
MUCKY SICL
UNKNOWN
LOAMY
SANDY
SILTY
CLAYEY
ORGANIC SILT (lb)