## FN_41
Site Number: | FN41 |  | Mapping Unit: |  | WHe2 |  | Description | Fine-silty, mixed, subactive, nonacid, mesic Thapto-Histic Sulfiwassents
Date: | 2012-10-04 |  | Location Description: |  | Near water St. dock and can barely see the GOV vehicles |  |  | Water Column measurements:
Start Time: | 8:56 |  | Water Depth (ft/m): |  | 213 cm |  |  |  | Surface | Mid | Bottom
End Time: | 10:00 |  | Temp (F/C) |  | 69.0 F |  |  | pH
Surveyors: | RS, SD, & RT |  | Bottom Type: |  | Bare mud |  |  | DO (mg/l)
Waypoint: |  |  | SAV cover: |  | none |  |  | salinity (ppt) | 2.9 | 14.5 | 15.6
GPS | ProXYZ |  | Observation Method: |  | McCauly |  |  | temp (F/C) | 67.2F | 69.4 | 69.3
UTM Easting: | 74 10 45.0856W |  | Site Notes: | Southpoint soil series. Landform = Estuarine Tidal Creek
UTM Northing: | 39 56 30.1496N
Horizon | Depth (cm) | Boundary Dist. | Field Texture Class | fluidity (n-value) | Munsell Color (Matrix) | Coarse frags (%) | Shell frags (%) | H2S odor | Peroxide Color change | Notes | Origin
Agse1 | 0-2 cm | clear | MUCKY SIL | very fluid (2) | N2.5/ | 0 | 0 | Moderate |  |  | Marine silt
Agse2 | 2-26 cm | clear | MUCKY SIL | very fluid (2) | 10Y2.5/1 | 0 | 0 | Strong |  |  | Marine silt
Cgse1 | 26-45 cm | clear | SIL | very fluid (2) | 10Y2.5/1 | 0 | 0 | Strong |  |  | Marine silt
Cgse2 | 45-71 cm | clear | SIL | very fluid (2) | 5Y2.5/1 | 0 | 0 | Strong |  | increase in clay | Marine silt
Cgse3 | 71-81 cm | abrupt | SIL | very fluid (2) | 10Y2.5/1 | 0 | 0 | Strong |  | increase in clay | Marine silt
Cgse4 | 81-88 cm | clear | Loam | slightly fluid (0.7) | 10Y2.5/1 | 80% wood fragments, very soft | 0 | Moderate |  | woody fragments visable; 80% unrubbed cedar fragments (10YR3/4); | Marine silt
2Oese | 88-132cm |  | MUCKY PEAT |  | 2.5Y2.5/1 | 12% cedar wood fragments |  | Moderate |  | 60% unrubbed fibers; 25% rubbed | Organic, fresh
2Oase | 132-152cm |  | MUCK |  | 10YR2/2 | cedar wood fragments |  | Strong |  | 50% urubbed; 8% rubbed fiber | Organic, fresh
Notes:

## Choicelist
McCauly | nonfluid (0) | COS | Not Taken | Marine sand | Bare mud | very abrupt
McCauley&Bucket | slightly fluid (0.7) | VCOS | None | Marine silt | Bare sand | abrupt
Bucket Auger | moderately fluid (1) | S | Slight | Loess | Eel grass | clear
Dutch Auger | very fluid (2) | FS | Moderate | Fluviomarine deposit | Widgeon grass | gradual
Bucket & Dutch |  | VFS | Strong | Dredge sands | Shelly | diffuse
Dive Observation |  | COSL | Petroleum | Dredge muds | Thick macroalgae
Dive and Core |  | SL |  | Organic, fresh | Extremely gravelly/cobbly
Vibracore |  | FSL |  | Organic, tidal | Very gravelley/cobbly
Video |  | VFSL |  |  | gravelly and cobbly
LS
LCOS
LFS
LVFS
LOAM
SIL
SICL
MUCK
MUCKY PEAT
PEAT
MUCKY S
MUCKY LS
MUCKY SL
MUCKY FSL
MUCKY VFSL
MUCKY SIL
MUCKY L
MUCKY SICL
UNKNOWN
LOAMY
SANDY
SILTY
CLAYEY
ORGANIC SILT (lb)