## FN_64
Site Number: | FN64 |  | Mapping Unit: |  | WTf3 |  | Description | Fine-silty, mixed, subactive, nonacid, mesic Fluventic Sulfiwassents
Date: | 2012-09-19 |  | Location Description: |  | East of Forked River and south of marker 40 |  |  | Water Column measurements:
Start Time: | 9:42 |  | Water Depth (ft/m): |  | 275 cm |  |  |  | Surface | Mid | Bottom
End Time: | 10:37 |  | Temp (F/C) |  | 62.0 F |  |  | pH
Surveyors: | RS, EM, SD, RT & Paige |  | Bottom Type: |  | Bare mud |  |  | DO (mg/l)
Waypoint: |  |  | SAV cover: |  | None |  |  | salinity (ppt) | 22.8 | 23.1 | 24.3
GPS | ProXYZ |  | Observation Method: |  | McCauly |  |  | temp (F/C) | 71 | 71.3 | 71.8
UTM Easting: | 74 08 13.6262 W |  | Site Notes: | Tingles soil series & Main Lagoon. Middle water column depth was around 4.5 feet. If you ignore O horizon then pedon would classify as a Fluventic Sulfiwassents.
UTM Northing: | 39 50 38.4626 N
Horizon | Depth (cm) | Boundary Dist. | Field Texture Class | fluidity (n-value) | Munsell Color (Matrix) | Coarse frags (%) | Shell frags (%) | H2S odor | Peroxide Color change | Notes | Origin
Ag | 0-8 cm | gradual | MUCKY SIL | very fluid (2) | N 2.5/ | 0% | 1% | None |  |  | Marine silt
Cgse1 | 8-43 cm | gradual | SIL | moderately fluid (1) | 5Y 3/1 | 0% | 1% (very fine) | Moderate |  | 3-4% mica flakes | Marine silt
Cgse/Ose | 43-93 cm | gradual | MUCKY SIL | moderately fluid (1) | 5Y 3/1 | 0% | 4% oysters / flat | Moderate |  | Unrubbed 35% and rubbed. Borderline Oe / Oa with high mineral content. | Organic, tidal
Cgse2 | 93-150 cm |  | SIL | slightly fluid (0.7) | 5Y 4/1 | 0% | 0% | Moderate |  | 1% mica flakes
Notes:

## Choicelist
McCauly | nonfluid (0) | COS | Not Taken | Marine sand | Bare mud | very abrupt
McCauley&Bucket | slightly fluid (0.7) | VCOS | None | Marine silt | Bare sand | abrupt
Bucket Auger | moderately fluid (1) | S | Slight | Loess | Eel grass | clear
Dutch Auger | very fluid (2) | FS | Moderate | Fluviomarine deposit | Widgeon grass | gradual
Bucket & Dutch |  | VFS | Strong | Dredge sands | Shelly | diffuse
Dive Observation |  | COSL | Petroleum | Dredge muds | Thick macroalgae
Dive and Core |  | SL |  | Organic, fresh | Extremely gravelly/cobbly
Vibracore |  | FSL |  | Organic, tidal | Very gravelley/cobbly
Video |  | VFSL |  |  | gravelly and cobbly
LS
LCOS
LFS
LVFS
SIL
SICL
MUCK
MUCKY PEAT
PEAT
MUCKY S
MUCKY LS
MUCKY SL
MUCKY FSL
MUCKY VFSL
MUCKY SIL
MUCKY L
MUCKY SICL
UNKNOWN
LOAMY
SANDY
SILTY
CLAYEY
ORGANIC SILT (lb)