## FN_9
Site Number: | FN9 |  | Mapping Unit: |  | WIrr1 (inclusion) |  | Description | Euic, mesic Sapric Sulfiwassists
Date: | 2012-08-15 |  | Location Description: |  | In an old AptAv map unit. Salt marsh no longer there. |  |  | Water Column measurements:
Start Time: | 12:42 |  | Water Depth (ft/m): |  | 91 cm |  |  |  | Surface | Mid | Bottom
End Time: | 1:00 |  | Temp (F/C) |  | 78 |  |  | pH
Surveyors: | JLM, CDA, and RBT |  | Bottom Type: |  | Bare mud |  |  | DO (mg/l)
Waypoint: |  |  | SAV cover: |  | 10% |  |  | salinity (ppt)
GPS | Good core spot |  | Observation Method: |  | McCauly |  |  | temp (F/C) | 79.9
UTM Easting: | 74 5 23.7691W |  | Site Notes: | In an old salt marsh map unit that no longer exists and has been eroded and destroyed (Tumagan Series?). Chris and I feel this site could potentially be a Terric Sulfiwassists based on the surrounding shoals and sands on those adjac ent landforms.
UTM Northing: | 39 57 20.8395N
Horizon | Depth (cm) | Boundary Dist. | Field Texture Class | fluidity (n-value) | Munsell Color (Matrix) | Coarse frags (%) | Shell frags (%) | H2S odor | Peroxide Color change | Notes | Origin
Oase1 | 0-6 cm |  | MUCK | very fluid (2) | N 2.5/ | 0 | 0 | Strong |  |  | Organic, tidal
Oase2 | 6-54+ cm |  | MUCK | very fluid (2) | 5Y 2.5/1 | 0 | 0 | Strong |  | Sand minerals intermixed in layer | Organic, tidal
Notes:
Euic, mesic Sapric Sulfiwassents

## Choicelist
McCauly | nonfluid (0) | COS | Not Taken | Marine sand | Bare mud | very abrupt
Bucket Auger | slightly fluid (0.7) | S | None | Marine silt | Bare sand | abrupt
Dutch Auger | moderately fluid (1) | FS | Slight | Loess | Extremely bouldery | clear
Bucket & Dutch | very fluid (2) | VFS | Moderate | Till | Very bouldery | gradual
Dive Observation |  | COSL | Strong | Outwash | Bouldery | diffuse
Dive and Core |  | SL | Petroleum | Organic, fresh | Shelly
Vibracore |  | FSL |  | Organic, tidal | Thick macroalgae
Video |  | VFSL |  |  | Extremely gravelly/cobbly
|  | LS |  |  | Very gravelley/cobbly
|  | LCOS |  |  | gravelly and cobbly
LFS
LVFS
SIL
SICL
MUCK
MUCKY PEAT
PEAT
MUCKY SIL
UNKOWN
LOAMY
SANDY
SILTY
CLAYEY
ORGANIC SILT (lb)