## FN_25
Site Number: | FN25 |  | Mapping Unit: |  | WTf2 |  | Description | Coarse-loamy, mixed, subactive, nonacid, mesic Haplic Sulfiwassents
Date: | 2012-10-18 |  | Location Description: |  | Just north of oyster reef and east of Good Luck Point. |  |  | Water Column measurements:
Start Time: | 11:25 |  | Water Depth (ft/m): |  | 204 cm |  |  |  | Surface | Mid | Bottom
End Time: | 12:05 |  | Temp (F/C) |  | 63.6F |  |  | pH
Surveyors: | Karen Walzer & RT |  | Bottom Type: |  | Bare sand |  |  | DO (mg/l)
Waypoint: |  |  | SAV cover: |  | None |  |  | salinity (ppt) | 19.4 | 19.4 | 19.4
GPS | ProXYZ |  | Observation Method: |  | McCauly |  |  | temp (F/C) | 59.9 | 59.8 | 59.9
UTM Easting: | 74 6 2.3950 W |  | Site Notes: | Cottman series. Good Cottman but didn't get a full 100 cm slice.
UTM Northing: | 39 55 39.5483 N
Horizon | Depth (cm) | Boundary Dist. | Field Texture Class | fluidity (n-value) | Munsell Color (Matrix) | Coarse frags (%) | Shell frags (%) | H2S odor | Peroxide Color change | Notes | Origin
Agse1 | 0-8 cm | gradual | MUCKY LS | 0.35 | N 2.5/ | 0% | 5% v fine fragments | Slight |  | 5% mica flakes throughout | Marine sand
Agse2 | 8-22 cm | clear | MUCKY LS | 0.35 | 10Y 2.5/1 | 0% | 5% very fine fragments | Slight |  | snail shell, 5% mica flakes throughout | Marine sand
Cgse1 | 22-40 cm | gradual | FSL | slightly fluid (0.7) | 10Y 3/1 | 0% | 0% | Moderate |  | 5% mica flakes throughout | Marine sand
Cgse2 | 40-68 cm | clear | LFS | nonfluid (0) | 10Y 3/1 | 0% | 0% | Moderate |  | 3% decayed root frags and 5% mica flakes throughout | Marine sand
Cgse3 | 68-84+ cm |  | VFSL | moderately fluid (1) | 10Y 2.5/1 | 0% | 1% fine shells | Moderate |  | 3% decayed root frags | Marine silt
Notes:

## Choicelist
McCauly | nonfluid (0) | COS | Not Taken | Marine sand | Bare mud | very abrupt
McCauley&Bucket | slightly fluid (0.7) | VCOS | None | Marine silt | Bare sand | abrupt
Bucket Auger | moderately fluid (1) | S | Slight | Loess | Eel grass | clear
Dutch Auger | very fluid (2) | FS | Moderate | Fluviomarine deposit | Widgeon grass | gradual
Bucket & Dutch |  | VFS | Strong | Dredge sands | Shelly | diffuse
Dive Observation |  | COSL | Petroleum | Dredge muds | Thick macroalgae
Dive and Core |  | SL |  | Pre-Holocene deposit | Extremely gravelly/cobbly
Vibracore |  | FSL |  | Organic, fresh | Very gravelley/cobbly
Video |  | VFSL |  | Organic, tidal | gravelly and cobbly
LS
LCOS
LFS
LVFS
LOAM
SIL
SICL
MUCK
MUCKY PEAT
PEAT
MUCKY S
MUCKY LS
MUCKY SL
MUCKY FSL
MUCKY VFSL
MUCKY SIL
MUCKY L
MUCKY SICL
UNKNOWN
LOAMY
SANDY
SILTY
CLAYEY
ORGANIC SILT (lb)