## FN_14
Site Number: | FN 14 |  | Mapping Unit: |  | WHe2 |  | Description | Euic, mesic Typic Sulfiwassists
Date: | 2012-08-16 |  | Location Description: |  | Just off Cattus Island Park |  |  | Water Column measurements:
Start Time: | 13:46 |  | Water Depth (ft/m): |  | 215 cm |  |  |  | Surface | Mid | Bottom
End Time: | 14:30 |  | Temp (F/C) |  | 81.1 f |  |  | pH
Surveyors: | EM, RS, SD, CA, & RT |  | Bottom Type: |  | Bare mud |  |  | DO (mg/l)
Waypoint: |  |  | SAV cover: |  | 0 |  |  | salinity (ppt)
GPS | ProXYZ |  | Observation Method: |  | McCauly |  |  | temp (F/C)
UTM Easting: | 74 08 00.5160" W |  | Site Notes: | Tumagan (taxadjunct) and inclusion within the map unit of WHe2. Landform = Estuarine Tidal Creek.
UTM Northing: | 39 59 28.2271" N
Horizon | Depth (cm) | Boundary Dist. | Field Texture Class | fluidity (n-value) | Munsell Color (Matrix) | Coarse frags (%) | Shell frags (%) | H2S odor | Peroxide Color change | Notes | Origin
Ase1 | 0-11 |  | SIL | slightly fluid (0.7) | 2.5y 3/1 | 0 | 0 | Slight |  |  | Organic, tidal
Ase2 | 11-21 |  | mk-SIL | slightly fluid (0.7) | 10yr 3/1 | 0 | 0 | Slight |  | 5% unrub fiber | Organic, tidal
Ase3 | 21-38 |  | mk-SIL | slightly fluid (0.7) | 5y 2.5/1 | 0 | 0 | Slight |  | 3% unrub fiber | Organic, tidal
2Oese1 | 38-92 |  | MUCKY PEAT |  | 2.5y 3/2 | 0 | 0 | Slight |  | 20 unrub fiber | Organic, tidal
2Oese2 | 92-100 |  | MUCKY PEAT |  | 10yr 2/2 | 0 | 0 | Moderate |  | 70 unrun fiber 25 rub fiber | Organic, tidal
Notes:
Euic, mesic Typic Sulfiwassists

## Choicelist
McCauly | nonfluid (0) | COS | Not Taken | Marine sand | Bare mud | very abrupt
Bucket Auger | slightly fluid (0.7) | S | None | Marine silt | Bare sand | abrupt
Dutch Auger | moderately fluid (1) | FS | Slight | Loess | Eel grass | clear
Bucket & Dutch | very fluid (2) | VFS | Moderate | Fluviomarine deposit | Shelly | gradual
Dive Observation |  | COSL | Strong | Dredge sands | Thick macroalgae | diffuse
Dive and Core |  | SL | Petroleum | Dredge muds | Extremely gravelly/cobbly
Vibracore |  | FSL |  | Organic, fresh | Very gravelley/cobbly
Video |  | VFSL |  | Organic, tidal | gravelly and cobbly
LS
LCOS
LFS
LVFS
SIL
SICL
MUCK
MUCKY PEAT
PEAT
MUCKY SIL
UNKOWN
LOAMY
SANDY
SILTY
CLAYEY
ORGANIC SILT (lb)