## FN_3
Site Number: | FN 3 |  | Mapping Unit: |  | WIrr1 |  | Description | Sulfic Psammowassents
Date: | 2012-08-14 |  | Location Description: |  | North of Sand Spot |  |  | Water Column measurements:
Start Time: | 10:34 |  | Water Depth (ft/m): |  | 60 cm |  |  |  | Surface | Mid | Bottom
End Time: | 11:02 |  | Temp (F/C) |  | 75 F |  |  | pH
Surveyors: | CA, RT, JM |  | Bottom Type: |  | Bare mud |  |  | DO (mg/l)
Waypoint: |  |  | SAV cover: |  | None |  |  | salinity (ppt)
GPS | ProXYZ |  | Observation Method: |  | Bucket Auger |  |  | temp (F/C) | 79.1 F
UTM Easting: | 74 5 7.9001 W |  | Site Notes: | Water not clear. Indian River taxadjunct. Landform = Relict Flood tidal delta flat from Cranberry Inlet.
UTM Northing: | 39 57 6.2293 N
Horizon | Depth (cm) | Boundary Dist. | Field Texture Class | fluidity (n-value) | Munsell Color (Matrix) | Coarse frags (%) | Shell frags (%) | H2S odor | Peroxide Color change | Notes | Origin
Agse1 | 0-15 cm |  | mucky sand | moderately fluid (1) | 5Y 2/.5 | 0% |  | Strong |  | Worms Present | Marine sand
Agse2 | 15-30 cm |  | LS | nonfluid (0) | 5Y 3/1 | 0% |  | Moderate |  |  | Marine sand
Cgse1 | 30-47 cm |  | COS | nonfluid (0) | 5Y 5/1 | 0% |  | Slight |  |  | Marine sand
Cgse2 | 47-65+ cm |  | S | nonfluid (0) | 5Y 5/1 | 0% |  | Slight |  |  | Marine sand
Notes:
Sulfic Psammowassents

## Choicelist
McCauly | nonfluid (0) | COS | Not Taken | Marine sand | Bare mud | very abrupt
Bucket Auger | slightly fluid (0.7) | S | None | Marine silt | Bare sand | abrupt
Dutch Auger | moderately fluid (1) | FS | Slight | Loess | Eel grass | clear
Bucket & Dutch | very fluid (2) | VFS | Moderate | Fluviomarine deposit | Shelly | gradual
Dive Observation |  | COSL | Strong | Dredge sands | Thick macroalgae | diffuse
Dive and Core |  | SL | Petroleum | Dredge muds | Extremely gravelly/cobbly
Vibracore |  | FSL |  | Organic, fresh | Very gravelley/cobbly
Video |  | VFSL |  | Organic, tidal | gravelly and cobbly
LS
LCOS
LFS
LVFS
SIL
SICL
MUCK
MUCKY PEAT
PEAT
MUCKY SIL
UNKOWN
LOAMY
SANDY
SILTY
CLAYEY
ORGANIC SILT (lb)