## FN_36
Site Number: | FN36 |  | Mapping Unit: |  | WTr1 |  | Description | Mesic Typic Psammowassents
Date: | 2012-08-28 |  | Location Description: |  | Just off Cattus Island Barrier |  |  | Water Column measurements:
Start Time: | 11:20 |  | Water Depth (ft/m): |  | 73 cm |  |  |  | Surface | Mid | Bottom
End Time: | 11:45 |  | Temp (F/C) |  |  |  |  | pH
Surveyors: | RS, EM, SD, & RT |  | Bottom Type: |  | Bare sand |  |  | DO (mg/l)
Waypoint: |  |  | SAV cover: |  | None |  |  | salinity (ppt)
GPS | ProXYZ |  | Observation Method: |  | Bucket Auger |  |  | temp (F/C) | 76.3 F
UTM Easting: | 74 07 6.390" W |  | Site Notes: | Trappe soil series on a submerged mainland beach.
UTM Northing: | 39 59 29.208" N
Horizon | Depth (cm) | Boundary Dist. | Field Texture Class | fluidity (n-value) | Munsell Color (Matrix) | Coarse frags (%) | Shell frags (%) | H2S odor | Peroxide Color change | Notes | Origin
Ag | 0-3 cm |  | Sand | nonfluid (0) | 2.5Y 3/1 | 5% fine mixed gravel | 0% | None |  | Brine smell | Marine sand
Cg1 | 3-16 cm |  | vcos | nonfluid (0) | 10YR 4/2 | 7% fine SR gravel | 0% | None |  |  | Marine sand
Cg2 | 16-33 cm |  | vcos | nonfluid (0) | 2.5Y 4/2 | 10% mixed SR gravel (5-10mm) | 5% broken shell frags | None |  |  | Dredge sands
Cg3 | 33- |  | vcos | nonfluid (0) | 10YR 3/2 | 4% mixed SR gravel | 1% very fine | None |  |  | Dredge sands
Notes:

## Choicelist
McCauly | nonfluid (0) | COS | Not Taken | Marine sand | Bare mud | very abrupt
McCauley&Bucket | slightly fluid (0.7) | S | None | Marine silt | Bare sand | abrupt
Bucket Auger | moderately fluid (1) | FS | Slight | Loess | Eel grass | clear
Dutch Auger | very fluid (2) | VFS | Moderate | Fluviomarine deposit | Shelly | gradual
Bucket & Dutch |  | COSL | Strong | Dredge sands | Thick macroalgae | diffuse
Dive Observation |  | SL | Petroleum | Dredge muds | Extremely gravelly/cobbly
Dive and Core |  | FSL |  | Organic, fresh | Very gravelley/cobbly
Vibracore |  | VFSL |  | Organic, tidal | gravelly and cobbly
Video |  | LS
LCOS
LFS
LVFS
SIL
SICL
MUCK
MUCKY PEAT
PEAT
MUCKY FSL
MUCKY VFSL
MUCKY SIL
MUCKY L
MUCKY SICL
UNKNOWN
LOAMY
SANDY
SILTY
CLAYEY
ORGANIC SILT (lb)