## FN_1
Site Number: | FN46 |  | Mapping Unit: |  | WTf3 |  | Description | Coarse-loamy, mixed, nonacid, mesic Thapto-Histic Sulfiwassents
Date: | 2012-09-13 |  | Location Description: |  | Main Lagoon Channel |  |  | Water Column measurements:
Start Time: | 13:25 |  | Water Depth (ft/m): |  | 252 cm |  |  |  | Surface | Mid | Bottom
End Time: | 13:55 |  | Temp (F/C) |  | 76 F |  |  | pH
Surveyors: | Clint, SD, & RT |  | Bottom Type: |  | Bare mud |  |  | DO (mg/l)
Waypoint: |  |  | SAV cover: |  | None |  |  | salinity (ppt)
GPS | ProXYZ |  | Observation Method: |  | McCauly |  |  | temp (F/C) | 73.7 F
UTM Easting: | 74 07 21.8257 W |  | Site Notes: | Cottman (taxadjuct) would probably be the best fit for this field note.Billinton series would be the closest fit to this field note but we aren't in a mainland cove
UTM Northing: | 39 53 57.4730 N
Horizon | Depth (cm) | Boundary Dist. | Field Texture Class | fluidity (n-value) | Munsell Color (Matrix) | Coarse frags (%) | Shell frags (%) | H2S odor | Peroxide Color change | Notes | Origin
Agse | 0-12 cm | clear | MUCKY SIL | very fluid (2) | N 2.5/ | 0% | 0% | Slight |  |  | Marine silt
Cgse | 12-32 cm | clear | Loam | very fluid (2) | 5Y 3/1 | 1% fine gravel (10mm) | 1% | Slight |  | 5% Mica flakes and maybe 1% shell frags. | Marine silt
2Oase | 32-60 cm | gradual | MUCK |  | 10YR 3/1 | 3% at bottom of horizon (last 5cm) | 1% very fine broken shells | Moderate |  | 40% unrubbed and 10% rubbed fiber content. At the bottom of the horizon there are some very coarse sands which explains the gradual boundary and may be mixing a bit with next layer. | Organic, tidal
2Cgse2 | 60-80 cm | clear | LCOS | slightly fluid (0.7) | 5Y 3/1 | 12% fine quartizite gravels | 0% | Slight |  | 1-2% mica flakes, 2-3% fibers throughout | Marine sand
2Abgse | 80-89 cm | abrupt | MUCKY LS | slightly fluid (0.7) | 5Y 2.5/1 | 5% fine quartzite gravels | 0% | Slight |  |  | Marine sand
2Cgse3 | 89-99 cm |  | LS | slightly fluid (0.7) | 5Y 3/2 | 3% fine quartzite gravels | 0% | Slight |  | Organic fragments in horizon | Marine sand
Notes:

## Choicelist
McCauly | nonfluid (0) | COS | Not Taken | Marine sand | Bare mud | very abrupt
McCauley&Bucket | slightly fluid (0.7) | VCOS | None | Marine silt | Bare sand | abrupt
Bucket Auger | moderately fluid (1) | S | Slight | Loess | Eel grass | clear
Dutch Auger | very fluid (2) | FS | Moderate | Fluviomarine deposit | Widgeon grass | gradual
Bucket & Dutch |  | VFS | Strong | Dredge sands | Shelly | diffuse
Dive Observation |  | COSL | Petroleum | Dredge muds | Thick macroalgae
Dive and Core |  | SL |  | Organic, fresh | Extremely gravelly/cobbly
Vibracore |  | FSL |  | Organic, tidal | Very gravelley/cobbly
Video |  | VFSL |  |  | gravelly and cobbly
LS
LCOS
LFS
LVFS
SIL
SICL
MUCK
MUCKY PEAT
PEAT
MUCKY S
MUCKY LS
MUCKY FSL
MUCKY VFSL
MUCKY SIL
MUCKY L
MUCKY SICL
UNKNOWN
LOAMY
SANDY
SILTY
CLAYEY
ORGANIC SILT (lb)